## Selecting Guide
Package | Sinopower P/N | Status | Replacement Part | Cross Reference |  | Cfg. | ESD | SKY | BD | BV (V) | VGS (±V) | ID (A) |  | VTH(V) |  |  | Rg (Ω) |  | RON(mΩ max) | [11 empty] | Ciss (pF) | Coss (pF) | Crss (pF) | Qg (nC) |  |  |  | Qgs (nc) | Qgd (nc)
|  |  |  | Manufacturer | Part Number | [6 empty] | TA=25 | TC=25 | [5 empty] | 10V | 4.5V | 6V | 5V | 4V | 3.7V | 3.3V | 3.1V | 2.7V | 2.5V | 1.8V | 1.5V |  |  |  | 10V |  | 4.5V
[14 empty] | min. | typ. | max. | typ. | max. | max. | max. | max | max. | max. | max. | max. | max. | max. | max. | max. | max. | typ. | typ. | typ. | typ. | max. | typ. | max. | typ. | typ.
DFN56 | SM2014NSKP | New |  |  |  | N | Yes |  |  | 20 | 12 | 14.6 |  | 0.5 | 0.7 | 1.5 | 4 |  |  | 19.5 | [7 empty] | 27 |  |  | 600 | 135 | 125 |  |  | 12 | 17 | 1.4 | 4.4
DFN56 | SM4336NSKP | New |  |  |  | N | Yes |  |  | 30 | 20 | 18 | 65 | 1.5 | 1.8 | 2.5 | 2.9 | 3.5 | 5.3 | 7.5 | [10 empty] | 1650 | 247 | 151 | 29 |  | 13.5 | 19 | 6.1 | 5.2
DFN56 | SM4337NSKP | New |  |  |  | N | Yes |  |  | 30 | 20 | 16.2 | 55 | 1.5 | 1.8 | 2.5 | 1.3 | 2.3 | 7.1 | 10 | [10 empty] | 1186 | 178 | 108 | 21 | 26 | 9.4 |  | 4 | 3.8
DFN56 | SM4362KP | EOL | SM4373NSKP |  |  | N |  |  |  | 30 | 20 |  | 60 | 1.3 | 1.8 | 2.5 | 1.55 |  | 2.9 | 3.9 | [10 empty] | 2940 | 775 | 520 |  | 100 |  |  | 9.4 | 21.3
DFN56 | SM4364KP | Not for new designs | SM4364NAKP | Onsemi Renesas NXP | NTMFS4925N RJK0353DPA PH5030AL | N |  |  |  | 30 | 20 |  | 60 | 1.5 | 1.8 | 2.5 | 1.4 |  | 5.3 | 7 | [10 empty] | 1350 | 345 | 130 | 25 | 35 | 13 | 18 | 4 | 6.7
DFN56 | SM4364NAKP | Full Production |  | Onsemi Niko NXP | NTMFS4925N P0603BK PH5930AL | N |  |  |  | 30 | 20 |  | 60 | 1.5 | 1.8 | 2.5 | 2 | 2.5 | 5.7 | 7.6 | [10 empty] | 1500 | 260 | 130 | 25 | 37 | 12 | 17 | 3 | 7.5
DFN56 | SM4365KP | EOL | SM4377NSKP | Onsemi Niko | NTMFS4927N P0903BK | N |  |  |  | 30 | 20 |  | 50 | 1.5 | 1.9 | 2.5 | 1.9 |  | 7.3 | 13 | [10 empty] | 1190 | 230 | 160 |  | 39 |  |  | 3.2 | 6.1
DFN56 | SM4365NAKP | Full Production |  | AOS Onsemi NEC Renesas Fairchild NXP Infineon | AON6428L NTMFS4927N uPA2749UT1A RJK03B9DPA FDMS7698/FDMS8888 PH9130AL BSC091N03MSCG/BSC120N03LSG | N |  |  |  | 30 | 20 |  | 45 | 1.5 | 1.9 | 2.5 | 2.5 | 3.4 | 10.5 | 14.5 | [10 empty] | 760 | 128 | 72 | 14 | 20 | 7 | 10 | 2.8 | 3
DFN56 | SM4370NSKP | Not for new designs | SM4377NSKP | AOS Onsemi ST NXP Vishay Infineon | AON6414AL NTMFS4926N STL55NH3LL PH9030AL SiR172DP BSC090N03LSG | N |  |  |  | 30 | 20 |  | 50 | 1.5 | 1.9 | 2.5 | 1.9 | 2.5 | 8.4 | 12.6 | [10 empty] | 740 | 200 | 74 | 14.5 | 21 | 7.5 | 11 | 2.4 | 3.9
DFN56 | SM4371NSKP | Full Production |  |  |  | N |  |  | CL | 30 | 20 | 32 | 100 | 1.3 | 1.7 | 2.5 | 0.9 | 1.6 | 1.45 | 2.15 | [10 empty] | 5700 | 1280 | 580 | 100 | 120 | 48 | 58 | 11 | 21
DFN56 | SM4372NSKP | EOL | SM4372NAKP |  |  | N |  |  |  | 30 | 20 |  | 134 | 1.3 | 1.7 | 2.5 | 1.5 | 2 | 2.7 | 3.7 | [10 empty] | 3100 | 820 | 290 | 54 | 75 | 26 | 37 | 5.7 | 11
DFN56 | SM4372NAKP | Full Production |  |  |  | N |  |  | CL | 30 | 20 | 25 | 100 | 1.3 | 1.8 | 2.5 | 1 | 1.8 | 1.7 | 2.6 | [10 empty] | 4500 | 940 | 430 | 78 | 93 | 36 | 43 | 6.3 | 21
DFN56 | SM4373NSKP | Full Production |  | AOS Onsemi NEC Renesas Niko NXP Infineon | AON6718L NTMFS4935N uPA2746UT1A RJK0392DPA P0303BK PH3030AL BSC883N03LS G/BSC030N03LSG | N |  |  |  | 30 | 20 |  | 60 | 1.5 | 1.9 | 2.5 | 1.5 | 2 | 3 | 4.6 | [10 empty] | 2340 | 580 | 220 | 45 | 63 | 21 | 30 | 5.7 | 7
DFN56 | SM4373NAKP | New |  |  |  | N |  |  |  | 30 | 20 | 70 | 23 | 1.4 | 1.7 | 2.5 | 1 | 2 | 3 | 4.3 | [10 empty] | 2800 | 400 | 300 | 51.3 | 70 | 25.8 |  | 6 | 14.4
DFN56 | SM4374NSKP | Full Production |  |  |  | N |  |  | CL | 30 | 20 |  | 60 | 1.5 | 1.9 | 2.5 | 0.8 | 1.5 | 2.85 | 4.55 | [10 empty] | 2450 | 550 | 240 | 42.5 | 60 | 20.1 | 26 | 6.5 | 8.8
DFN56 | SM4375NSKP | Full Production |  |  |  | N |  |  |  | 30 | 20 |  | 60 | 1.5 | 1.9 | 2.5 | 0.9 | 1.5 | 3.8 | 5.3 | [10 empty] | 2100 | 440 | 210 | 37 | 52 | 17.5 | 24 | 5 | 8.5
DFN56 | SM4377NSKP | Full Production |  | Onsemi Fairchild Niko Infineon | NTMFs4926N FDMS7692A/FDMS8660S P0703BK BSC080N03LSG | N |  |  |  | 30 | 20 |  | 50 | 1.5 | 1.8 | 2.5 | 1 | 1.5 | 7 | 9.6 | [10 empty] | 1180 | 190 | 115 | 20 | 24 | 10 | 12 | 3.5 | 4.2
DFN56 | SM4378NSKP | Full Production |  |  |  | N |  |  |  | 30 | 20 | 14.4 | 49 | 1.5 | 1.8 | 2.5 | 0.9 | 2 | 8.5 | 12 | [10 empty] | 930 | 147 | 94 | 16 | 21 | 8 | 12 | 2.8 | 3.7
DFN56 | SM4382NAKP | Not for new designs |  |  |  | N |  | Yes | CL | 30 | 20 | 34 | 100 | 1.4 | 1.7 | 2.5 | 0.8 | 1.5 | 2.4 | 3.2 | [10 empty] | 3200 | 680 | 320 | 58 | 69 | 26 | 31 | 9.5 | 11.4
DFN56 | SM4383NSKP | Full Production |  |  |  | N |  | Yes | CL | 30 | 20 | 25 | 55 | 1.5 | 1.8 | 2.5 | 1.2 | 1.7 | 2.85 | 5.2 | [10 empty] | 2700 | 510 | 240 | 46.5 | 65 | 22 | 31 | 9.5 | 8.1
DFN56 | SM4391NSKP | Full Production |  |  |  | N |  |  | CL | 30 | 20 | 35 | 100 | 1.3 | 1.7 | 2.5 | 0.8 | 1.5 | 1.25 | 1.7 | [10 empty] | 8330 | 1360 | 860 | 145 | 170 | 70 | 84 | 20 | 28
DFN56 | SM4502NHKP | Engineer sample |  | Onsemi | NTMFS4983N | N |  |  | CL | 30 | 20 | 27 | 100 | 1.4 | 1.8 | 2.5 | 0.9 | 2 | 2 | 3.2 | [10 empty] | 2617 | 1800 | 120 | 39 | 55 | 18.2 |  | 8.9 | 4.4
DFN56 | SM4503NHKP | Engineer sample |  | Onsemi | NTMFS4935N | N |  |  |  | 30 | 20 | 23.5 | 80 | 1.4 | 1.7 | 2.5 | 1 | 2 | 3 | 5.1 | [10 empty] | 1350 | 900 | 65 | 20 | 30 | 9.2 |  | 6 | 2
DFN56 | SM4504NHKP | New |  | Onsemi | NTMFS4926N | N |  |  |  | 30 | 20 | 20.4 | 70 | 1.5 | 1.8 | 2.5 | 1 | 2 | 4 | 6.2 | [10 empty] | 1350 | 900 | 65 | 20 | 30 | 9.2 |  | 6 | 2
DFN56 | SM4506NHKP | New |  |  |  | N | Yes |  |  | 30 | 20 | 18.6 | 67 | 1.4 | 1.8 | 2.5 | 1.6 | 2.5 | 4.8 | 7.6 | [10 empty] | 930 | 610 | 46 | 15 | 20 | 7 |  | 3.3 | 1.8
DFN56 | SM4507NHKP | New |  | Onsemi | NTMFS4C10N | N | Yes |  |  | 30 | 20 | 17.4 | 60 | 1.4 | 1.7 | 2.5 | 1.6 | 2.5 | 5.5 | 8.7 | [10 empty] | 780 | 510 | 39 | 12.5 | 17 | 5.8 |  | 3 | 1.5
DFN56 | SM7302ESKP | Full Production |  | Fairchild | FDMS7620S | Asy. DN |  |  |  | 30 | 20 | 12 | 48 | 1.5 | 1.8 | 2.5 | 0.7 | 1.5 | 7 | 10 | [10 empty] | 1180 | 180 | 110 | 20 | 24 | 10 | 12 | 4 | 3.8
DFN56 | SM7302ESKP | Full Production |  | Fairchild | FDMS7620S | Asy. DN |  | Yes |  | 30 | 20 | 20 | 50 | 1.5 | 1.8 | 2.5 | 1.3 | 1.8 | 4 | 5.9 | [10 empty] | 2650 | 510 | 240 | 47 | 66 | 22 | 31 | 9.5 | 8.1
DFN56 | SM7303ESKP | Full Production |  | Fairchild | FDMS7620S | Asy. DN |  |  |  | 30 | 20 | 12 | 48 | 1.5 | 1.8 | 2.5 | 0.7 | 1.5 | 7 | 10 | [10 empty] | 1180 | 180 | 110 | 20 | 24 | 10 | 12 | 4 | 3.8
DFN56 | SM7303ESKP | Full Production |  | Fairchild | FDMS7620S | Asy. DN |  | Yes |  | 30 | 20 | 16 | 50 | 1.5 | 1.8 | 2.5 | 1.3 | 1.8 | 5 | 6.5 | [10 empty] | 2200 | 410 | 200 | 40 | 56 | 19 | 27 | 7 | 10
DFN56 | SM7304ESKP | Full Production |  | Fairchild | FDMS7620S | Asy. DN |  |  |  | 30 | 20 | 8.6 | 27 | 1.3 | 1.8 | 2.5 | 1.7 | 2.7 | 14 | 19.5 | [10 empty] | 570 | 95 | 55 | 10.2 | 15 | 5.3 | 7.6 | 1.7 | 2.2
DFN56 | SM7304ESKP | Full Production |  | Fairchild | FDMS7620S | Asy. DN |  | Yes |  | 30 | 20 | 12.3 | 50 | 1.3 | 1.7 | 2.5 | 1.7 | 2.7 | 7.4 | 11.8 | [10 empty] | 1200 | 260 | 115 | 23 | 34 | 11 | 16 | 3.5 | 4.9
DFN56 | SM7305ESKP | Full Production |  | Fairchild | FDMS7620S | Asy. DN |  |  |  | 30 | 20 | 11 | 48 | 1.5 | 1.8 | 2.5 | 0.7 | 1.5 | 7 | 10 | [10 empty] | 1180 | 180 | 110 | 20 | 24 | 10 | 12 | 4 | 3.8
DFN56 | SM7305ESKP | Full Production |  | Fairchild | FDMS7620S | Asy. DN |  |  |  | 30 | 20 | 18 | 50 | 1.5 | 1.8 | 2.5 | 0.9 | 1.5 | 3.3 | 5.2 | [10 empty] | 2480 | 550 | 250 | 43 | 60 | 20 | 28 | 7 | 9
DFN56 | SM7306ESKP | Full Production |  | Fairchild | FDMS7620S | Asy. DN |  |  |  | 30 | 20 | 11 | 48 | 1.5 | 1.8 | 2.5 | 0.7 | 1.5 | 7 | 10 | [10 empty] | 1180 | 180 | 110 | 20 | 24 | 10 | 12 | 4 | 3.8
DFN56 | SM7306ESKP | Full Production |  | Fairchild | FDMS7620S | Asy. DN |  |  |  | 30 | 20 | 15.6 | 50 | 1.5 | 1.8 | 2.5 | 0.9 | 1.5 | 4 | 5.3 | [10 empty] | 2100 | 440 | 210 | 37 | 52 | 17.5 | 24.5 | 5 | 8.5
DFN56 | SM7320ESQG | New |  | AOS | AON6920 | Asy. DN |  |  | CL | 30 | 20 | 16 | 35 | 1.5 | 1.8 | 2.5 | 0.6 | 1.5 | 5.2 | 7.5 | [10 empty] | 1450 | 258 | 133 | 26.2 | 37 | 12.5 |  | 3.2 | 5.6
DFN56 | SM7320ESQG | New |  | AOS | AON6920 | Asy. DN |  |  | CL | 30 | 20 | 30 | 83 | 1.4 | 1.7 | 2.5 | 0.7 | 1.5 | 1.8 | 2.5 | [10 empty] | 3950 | 860 | 395 | 65.2 | 91 | 29.9 |  | 8.6 | 13
DFN56 | SM7321ESKP | Full Production |  | Fairchild | FDMS7620S | Asy. DN |  |  |  | 30 | 20 | 12 | 54 | 1.5 | 1.8 | 2.5 | 0.7 | 1.5 | 7 | 10 | [10 empty] | 1180 | 180 | 110 | 20 | 24 | 10 | 12 | 4 | 4.5
DFN56 | SM7321ESKP | Full Production |  | Fairchild | FDMS7620S | Asy. DN |  | Yes |  | 30 | 20 | 24 | 80 | 1.4 | 1.7 | 2.5 | 0.9 | 1.5 | 2.9 | 3.75 | [10 empty] | 3080 | 660 | 300 | 54 | 64 | 24 | 29 | 8.2 | 10
DFN56 | SM1A06NSKP | New |  |  |  | N |  |  |  | 100 | 25 | 5 | 52 | 2 | 3 | 4 | 1 |  | 17.5 | [11 empty] | 2100 | 255 | 100 | 42 | 59 |  |  | 12 | 12
DFN56 | SM1A24NSKP | New |  |  |  | N | Yes |  |  | 100 | 20 | 4.3 | 10 | 1 | 2 | 3 | 2.5 |  | 126 | 143 | [10 empty] | 585 | 36 | 20 | 13 | 19 | 6.1 |  | 2.4 | 2.4
DFN56 | SM1F12NSKP | New |  |  |  | N |  |  |  | 150 | 25 | 7.4 | 32 | 2 | 3 | 4 | 1 |  | 38 | [11 empty] | 2550 | 190 | 50 | 41 | 58 |  |  | 15 | 8
DFN56 | SM2A12NSKP | Engineer sample |  |  |  | N |  |  |  | 200 | 25 | 5.3 | 23 | 2 | 3 | 4 | 1 |  | 70 | [11 empty] | 2350 | 155 | 45 | 40 | 56 |  |  | 14 | 10
DFN56 | SM4021NSKP | New |  |  |  | N |  |  | CL | 40 | 20 | 31 | 100 | 1.5 | 1.8 | 2.5 | 0.8 | 1.6 | 1.5 | 2.15 | [10 empty] | 7920 | 960 | 610 | 145 | 174 | 66 | 80 | 21 | 28
DFN56 | SM4021NAKP | New |  | AOS | AON6240 | N |  |  | CL | 40 | 20 | 31 | 100 | 2 | 3 | 4 | 0.7 | 1.5 | 1.6 |  | 2.7 | [9 empty] | 5900 | 1050 | 800 | 119 | 150 |  |  | 31 | 37
DFN56 | SM4022NSKP | Full Production |  |  |  | N |  |  | CL | 40 | 20 | 29 | 100 | 1.5 | 1.8 | 2.5 | 0.9 | 1.8 | 1.8 | 2.6 | [10 empty] | 5790 | 950 | 425 | 100 | 120 | 50 | 60 | 12 | 22
DFN56 | SM4023NSKP | Full Production |  |  |  | N |  |  | CL | 40 | 20 | 25 | 100 | 1.5 | 1.8 | 2.5 | 1.1 | 2 | 2.4 | 3.3 | [10 empty] | 4350 | 690 | 370 | 76 | 91 | 35 | 42 | 12 | 15.5
DFN56 | SM4024NSKP | Full Production |  | AOS | AON6442 | N |  |  |  | 40 | 20 |  | 60 | 1.5 | 1.9 | 2.5 | 1.5 | 2 | 4.6 | 5.9 | [10 empty] | 2430 | 360 | 165 | 42 | 59 | 19.4 | 27 | 8.5 | 6.2
DFN56 | SM4028NSKP | Not for new designs | SM4029NSKP |  |  | N |  |  |  | 40 | 20 |  | 60 | 1.5 | 1.9 | 2.5 | 1.3 |  | 9 | 16 | [10 empty] | 1460 | 155 | 136 | 31.2 | 44 | 15.4 |  | 3.8 | 9
DFN56 | SM4029NSKP | Full Production |  |  |  | N |  |  |  | 40 | 20 | 12 | 47 | 1.5 | 1.8 | 2.5 | 1.2 | 1.8 | 10.5 | 13.5 | [10 empty] | 1150 | 140 | 90 | 21 | 28 | 10 | 14 | 1.8 | 6
DFN56 | SM4034NSKP | Full Production |  |  |  | N |  |  | CL | 40 | 20 | 18 | 100 | 1.5 | 1.9 | 2.5 | 0.8 | 1.5 | 4 | 5.8 | [10 empty] | 2430 | 390 | 177 | 43 | 60 | 20 | 28 | 7 | 9
DFN56 | SM6002NSKP | Full Production |  |  |  | N |  |  |  | 60 | 25 |  | 60 | 2 | 3 | 4 | 1.3 | 1.8 | 8 | [11 empty] | 3000 | 430 | 250 | 76 | 106 |  |  | 14 | 25
DFN56 | SM6018NSKP | Full Production |  |  |  | N | Yes |  |  | 60 | 20 |  | 24 | 1 | 2 | 3 |  |  | 40 |  |  | 50 | [8 empty] | 530 | 85 | 40 | 12 | 17 |  |  | 3 | 3
DFN56 | SM6025NSKP | Full Production |  |  |  | N |  |  | CL | 63 | 25 |  | 100 | 2 | 3 | 4 | 1 |  | 3.6 | [11 empty] | 4000 | 545 | 265 | 76 | 106 |  |  | 14 | 25
DFN56 | SM6026NSKP | New |  |  |  | N |  |  | CL | 63 | 25 | 15 | 100 | 2 | 3 | 4 | 1 |  | 5 | [11 empty] | 3000 | 400 | 200 | 55 | 77 |  |  | 17 | 16
DFN56 | SM6027NSKP | New |  |  |  | N |  |  |  | 63 | 25 | 13 | 80 | 2 | 3 | 4 | 1 |  | 5.9 | [11 empty] | 2950 | 415 | 200 | 55 | 77 |  |  | 15 | 16
DFN56 | SM6028NSKP | New |  |  |  | N |  |  |  | 63 | 25 | 10 | 50 | 2 | 3 | 4 | 1 |  | 10.8 | [11 empty] | 1550 | 218 | 93 | 29 | 41 |  |  | 8 | 7
DFN56 | SM6125NSKP | New |  |  |  | N |  |  | CL | 60 | 20 | 17 | 100 | 1 | 2 | 3 | 1 |  | 4 | 4.8 | [10 empty] | 5750 | 545 | 270 | 110 | 155 | 50 |  | 22 | 19
DFN56 | SM6126NSKP | New |  |  |  | N |  |  | CL | 60 | 20 | 15 | 100 | 1 | 2 | 3 | 1 |  | 5 | 6 | [10 empty] | 4300 | 400 | 225 | 90 | 125 | 40 | 45 | 16 | 17
DFN56 | SM6127NSKP | New |  |  |  | N |  |  |  | 60 | 20 | 13 | 80 | 1 | 2 | 3 | 1 |  | 5.9 | 7.2 | [10 empty] | 4350 | 425 | 215 | 83 | 117 | 39 |  | 17 | 15
DFN56 | SM6128NSKP | New |  |  |  | N |  |  |  | 60 | 20 | 10 | 50 | 1 | 2 | 3 | 1 |  | 10.8 | 13.5 | [10 empty] | 2500 | 215 | 105 | 45 | 65 |  |  | 9 | 8.5
DFN56 | SM7340EHKP | Engineer sample |  |  |  | Asy. DN |  |  | CL | 30 | 20 | 31 | 102 | 1.3 | 1.6 | 2.3 | 1.2 |  | 2.5 | 4.2 | [10 empty] | 1670 | 1140 | 83 | 25 |  | 12 |  | 2 | 5.5
DFN56 | SM7340EHKP | Engineer sample |  |  |  | Asy. DN |  |  | CL | 30 | 20 | 56 | 292 | 1.3 | 1.6 | 2.3 | 0.65 |  | 0.75 | 1.2 | [10 empty] | 6600 | 3800 | 330 | 104 |  | 51 |  | 14 | 20
DFN56 | SM7509NSKP | New |  |  |  | N |  |  | CL | 75 | 25 | 13 | 100 | 2 | 3 | 4 | 1 |  | 6.4 | [11 empty] | 3500 | 395 | 195 | 65 | 85 |  |  | 20 | 17
DFN56 | SM4301PSKP | Full Production |  |  |  | P |  |  |  | -30 | 25 | -25 | -90 | -1.3 | -1.8 | -2.3 | 2 |  | 6.4 | 12 | [10 empty] | 3200 | 640 | 600 | 70 |  |  |  | 10 | 18
DFN56 | SM4305PSKP | Full Production |  |  |  | P |  |  |  | -30 | 25 | -15 | -42 | -1.5 | -2 | -2.5 | 2 |  | 12 | 21 | 17 | [9 empty] | 1550 | 315 | 245 | 31 |  |  |  | 4.3 | 10
DFN56 | SM4307PSKP | Full Production |  | Fairchild | FDMS4435BZ | P |  |  |  | -30 | 25 | -12 | -34 | -1.5 | -2 | -2.5 | 3 |  | 18 | 30 | [10 empty] | 1000 | 210 | 150 | 21 |  |  |  | 2.6 | 6.2
DFN56 | SM4309PSKP | New |  | AOS | AON6403L | P | Yes |  | CL | -30 | 25 | -34 | -100 | -1.3 | -1.8 | -2.3 | 2 |  | 3.6 | 6.8 | [10 empty] | 6100 | 1130 | 1100 | 135 |  | 70 |  | 12 | 36
DFN56 | SM4311PSKP | Full Production |  |  |  | P |  |  | CL | -30 | 20 | -41.8 | -100 | -1.3 | -1.8 | -2.3 | 1.8 |  | 2.8 | 4.3 | [10 empty] | 8900 | 1560 | 1160 | 186 |  |  |  | 22 | 42
DFN56 | SM7360EKQG | Engineer sample |  | Fairchild | FDMS3660S | Asy. DN | Yes |  | CL | 30 | 20 | 17 | 83 | 1.4 | 1.7 | 2.5 | 0.9 | 1.8 | 3 | 5.6 | [10 empty] | 1200 | 770 | 60 | 19 |  | 9.3 |  | 2 | 4.3
DFN56 | SM7360EKQG | Engineer sample |  | Fairchild | FDMS3660S | Asy. DN |  | Yes | CL | 30 | 20 | 25 | 85 | 1.4 | 1.7 | 2.5 | 0.7 | 1.5 | 1.3 | 2 | [10 empty] | 4450 | 2050 | 210 | 63 |  | 29 |  | 12.3 | 6.1
TO251S | SM2518NSUC | Full Production |  |  |  | N |  |  |  | 25 | 20 |  | 50 | 1.3 | 1.8 | 2.5 | 2.5 |  | 9.5 | 14.5 | [10 empty] | 1080 | 200 | 170 | 18 | 23 | 10 | 12.5 | 2.7 | 8
TO251S | SM2558NSUC | Not for new designs |  |  |  | N |  |  |  | 25 | 20 |  | 60 | 1.3 | 1.8 | 2.5 | 1.6 |  | 5.2 | 9.5 | [10 empty] | 2000 | 400 | 300 | 35 | 45 | 17 | 21 | 5 | 9
TO251S | SM3116NSUC | Full Production |  |  |  | N |  |  |  | 30 | 20 |  | 60 | 1.5 | 1.8 | 2.5 | 2.5 |  | 5.7 | 8 | [10 empty] | 1700 | 270 | 175 | 28 | 39 | 14 |  | 3.7 | 7.9
TO251S | SM3117NSUC | Full Production |  |  |  | N |  |  |  | 30 | 20 |  | 50 | 1.5 | 1.8 | 2.5 | 1 | 1.5 | 7.2 | 9.8 | [10 empty] | 1180 | 190 | 115 | 20 | 24 | 10 | 12 | 3.5 | 4.2
TO251S | SM4026NSUC | New |  | APEC | AP9468 | N |  |  |  | 40 | 20 | 14 | 67 | 1.5 | 1.8 | 2.5 | 2.3 | 3 | 7 | 9 | [10 empty] | 1650 | 190 | 130 | 31.8 | 44.5 | 14.8 |  | 6.4 | 5.8
TO251S | SM6127NSUC | New |  | IR | IRLU3636 | N |  |  |  | 60 | 20 | 14 | 80 | 1 | 2 | 3 | 1 |  | 6.6 | 8 | [10 empty] | 4350 | 425 | 215 | 83 | 117 | 39 |  | 17 | 15
TO251S | SM4301PSUC | Full Production |  |  |  | P |  |  |  | -30 | 25 | -25 | -88 | -1.3 | -1.8 | -2.3 | 2 |  | 6.5 | 11.5 | [10 empty] | 3200 | 640 | 600 | 70 |  |  |  | 10 | 18
TO251S | SM4303PSUC | New |  |  |  | P | Yes |  |  | -30 | 25 | -21.5 | -68 | -1.3 | -1.8 | -2.3 | 8 |  | 9 | 15 | [10 empty] | 2180 | 460 | 360 | 47 |  |  |  | 3 | 15
TO251 | SM1A11NSUB | New |  | Fairchild | FQU19N10 | N |  |  |  | 100 | 25 | 5 | 24 | 2 | 3 | 4 | 2.5 |  | 45 | [11 empty] | 1160 | 90 | 45 | 23 | 33 |  |  | 6 | 5.5
TO251 | SM1A28NSUB | New |  | IR | IRFR3910 | N |  |  |  | 100 | 30 | 3.8 | 17 | 2 | 3 | 4 | 2.5 |  | 76 | [11 empty] | 600 | 60 | 30 | 13 | 19 |  |  | 3.5 | 4
TO251 | SM1105NSUB | Not for new designs |  |  |  | N | Yes |  |  | 100 | 20 |  | 16 | 1.5 | 2 | 2.5 |  |  | 100 | 170 | [10 empty] | 940 | 80 | 50 | 21 | 30 |  |  | 4.9 | 5.8
TO251 | SM2518NUB | Full Production |  |  |  | N |  |  |  | 25 | 20 |  | 50 | 1.3 | 1.8 | 2.5 | 2.5 |  | 9.5 | 20 | [10 empty] | 1080 | 200 | 170 | 18 |  |  |  | 2.7 | 8
TO251 | SM2558NUB | Full Production |  |  |  | N |  |  |  | 25 | 20 |  | 60 | 1.3 | 1.8 | 2.5 | 1.6 |  | 5.7 | 10 | [10 empty] | 2000 | 400 | 320 |  |  | 22.5 | 32 | 5.6 | 13
TO251 | SM6127NSUB | Engineer sample |  |  |  | N |  |  |  | 60 | 20 | 14 | 80 | 1 | 2 | 3 | 1 |  | 6.6 | 8 | [10 empty] | 4350 | 425 | 215 | 83 | 117 | 39 |  | 17 | 15
TO251 | SM6128NSUB | New |  | NIKO Taiwan Semiconductor | P1006BI TSM60N60 | N |  |  |  | 60 | 20 | 10 | 58 | 1 | 2 | 3 | 1 |  | 11.5 | 14.5 | [10 empty] | 2500 | 215 | 105 | 45 | 65 | 20 |  | 9 | 8.5
TO251 | SM6A24NSUB | Engineer sample |  |  |  | N |  |  |  | 600 | 30 |  | 8 | 2.5 | 3.5 | 4.5 | 1.7 |  | 590 | [11 empty] | 550 | 470 | 10 | 19 | 25 |  |  | 5.9 | 8.5
TO251 | SM6A25NSUB | Engineer sample |  |  |  | N |  |  |  | 600 | 30 |  | 11 | 2.5 | 3.5 | 4.5 | 2 |  | 360 | [11 empty] | 820 | 720 | 16 | 23.5 | 31 |  |  | 6 | 11
TO251 | SM6F24NSUB | Engineer sample |  |  |  | N |  |  |  | 650 | 30 |  | 7.3 | 2.5 | 3.5 | 4.5 | 1.4 |  | 720 | [11 empty] | 525 | 205 | 6 | 17.5 | 40 |  |  | 4 | 5.5
TO251 | SM6F25NSUB | Engineer sample |  |  |  | N |  |  |  | 650 | 30 |  | 10 | 2.5 | 3.5 | 4.5 | 1.9 |  | 460 | [11 empty] | 790 | 281 | 11 | 23 | 30 |  |  | 5 | 10
TO251 | SM6012NSUB | New |  | Fairchild | FDMC86520L | N |  |  |  | 60 | 20 | 8.5 | 41 | 1 | 2 | 3 | 2.5 |  | 19.5 | 23.5 | [10 empty] | 1370 | 135 | 60 | 26 | 37 | 12 |  | 5 | 5
TO251 | SM6018NSUB | Full Production |  |  |  | N | Yes |  |  | 60 | 20 |  | 24 | 1 | 2 | 3 |  |  | 40 |  |  | 50 | [8 empty] | 530 | 85 | 40 | 12 | 17 |  |  | 3 | 3
TO251 | SM1A16PSUB | Full Production |  |  |  | P | Yes |  |  | -100 | 20 |  | -13 | -1 |  | -3 |  |  | 205 |  |  |  | 300 | [7 empty] | 1050 | 70 | 40 | 20.9 | 38 |  |  | 4.2 | 5.2
TO251 | SM1A27PSUB | New |  | IR | IRFR5410 | P |  |  |  | -100 | 30 | -2.5 | -11 | -2 | -3 | -4 | 10 | 20 | 190 | [11 empty] | 600 | 60 | 34 | 13.7 | 19.2 |  |  | 3 | 3.8
TO252 | SM1A01NSU | EOL | SM1A06NSU |  |  | N |  |  |  | 100 | 25 |  | 35 | 2 | 3 | 4 |  |  | 25 |  |  | 40 | [8 empty] | 1600 | 270 | 130 |  | 52 |  |  | 8 | 13
TO252 | SM1A06NSU | New |  |  |  | N |  |  |  | 100 | 25 | 8.2 | 60 | 2 | 3 | 4 | 1 |  | 17 | [11 empty] | 2100 | 255 | 100 | 42 | 59 |  |  | 12 | 12
TO252 | SM1A08NSU | Full Production |  |  |  | N |  |  |  | 100 | 25 |  | 25 | 2 | 3 | 4 | 1 |  | 28 | [11 empty] | 2000 | 150 | 80 | 38 | 50 |  |  | 9 | 9
TO252 | SM1A10NSU | Not for new designs |  |  |  | N | Yes |  |  | 100 | 20 |  | 10 | 1 | 2 | 3 |  |  | 175 | 235 | [10 empty] | 500 | 35 | 20 | 9.5 | 13 |  |  | 1.9 | 2.1
TO252 | SM1A11NSU | New |  |  |  | N |  |  |  | 100 | 25 | 5 | 24 | 2 | 3 | 4 | 2.5 |  | 45 | [11 empty] | 1160 | 90 | 45 | 23 | 33 |  |  | 6 | 5.5
TO252 | SM1A15NSU | Not for new designs | SM1A11NSU | AOS Fairchild | AOD482 FDD86102 | N | Yes |  |  | 100 | 20 |  | 30 | 1 | 2 | 2.5 | 2 |  | 44 | 57 | [10 empty] | 1800 | 120 | 75 | 40 | 56 |  |  | 6 | 9
TO252 | SM1A20NSU | New |  |  |  | N |  |  |  | 100 | 20 | 6.7 | 40 | 1 | 2 | 3 | 1 |  | 28 | 32 | [10 empty] | 2450 | 150 | 85 | 50 | 65 | 24 |  | 8 | 10
TO252 | SM1A23NSU | New |  |  |  | N | Yes |  |  | 100 | 20 | 6.7 | 15 | 1 | 2 | 3 | 2.5 |  | 100 | 110 | [10 empty] | 740 | 45 | 24 | 15 | 20 | 7.1 |  | 2.8 | 2.8
TO252 | SM1A24NSU | New |  |  |  | N | Yes |  |  | 100 | 20 | 3.1 | 12 | 1 | 2 | 3 | 2.5 |  | 120 | 135 | [10 empty] | 585 | 36 | 20 | 13 | 19 | 6.1 |  | 2.4 | 2.4
TO252 | SM1A25NSU | New |  |  |  | N | Yes |  |  | 100 | 20 | 2.8 | 10 | 1 | 2 | 3 | 2.5 |  | 162 | 180 | [10 empty] | 440 | 30 | 16 | 10 | 14 | 4.5 |  | 2 | 1.8
TO252 | SM1A32NSU | New |  | AOS | AOD482 | N |  |  |  | 100 | 20 | 6 | 34 | 1 | 2 | 3 | 1 |  | 29 | 34 | [10 empty] | 1960 | 145 | 50 | 35 | 49 | 15.5 |  | 8.5 | 5.2
TO252 | SM1C02NSU | New |  |  |  | N |  |  |  | 120 | 25 | 7.4 | 50 | 2 | 3 | 4 | 1 |  | 22 | [11 empty] | 2250 | 230 | 50 | 37 | 52 |  |  | 12 | 7
TO252 | SM1F02NSU | Not for new designs | SM1F12NSU |  |  | N |  |  |  | 150 | 25 |  | 35 | 2 | 3 | 4 |  |  | 46 | [11 empty] | 1900 | 200 | 87 |  | 56 |  |  | 9 | 12
TO252 | SM1F03NSU | Not for new designs | SM1F14NSU | AOS | AO4454 | N |  |  |  | 150 | 25 | 3.9 | 24 | 2 | 3 | 4 | 2.5 |  | 65 | [11 empty] | 1350 | 135 | 60 | 30 | 42 |  |  | 7 | 9
TO252 | SM1F08NSU | New |  |  |  | N |  |  |  | 150 | 25 | 3 | 14 | 2 | 3 | 4 | 2.8 |  | 110 | [11 empty] | 850 | 70 | 20 | 14 | 20 |  |  | 4.8 | 3
TO252 | SM1F12NSU | New |  |  |  | N |  |  |  | 150 | 25 | 5 | 35 | 2 | 3 | 4 | 1 |  | 38 | [11 empty] | 2300 | 190 | 40 | 37 | 52 |  |  | 12 | 7
TO252 | SM1F14NSU | New |  | AOS | AOD4454 | N |  |  |  | 150 | 25 | 3.8 | 20 | 2 | 3 | 4 | 1 |  | 70 | [11 empty] | 1320 | 100 | 26 | 22 | 31 |  |  | 8 | 4.5
TO252 | APM1105NU | Not for new designs | SM1A23NSU | AOS | AOD478 | N | Yes |  |  | 100 | 20 |  | 16 | 1.5 | 2 | 2.5 |  |  | 100 | 170 | [10 empty] | 940 | 80 | 50 | 21 | 30 |  |  | 4.9 | 5.8
TO252 | APM1110NU | Not for new designs | SM1A10NSU |  |  | N | Yes |  |  | 100 | 20 |  | 10 | 1 | 2 | 3 |  |  | 175 | 235 | [10 empty] | 440 | 36 | 20 | 9.5 | 13 |  |  | 1.9 | 2.1
TO252 | SM2A02NSU | Not for new designs |  |  |  | N |  |  |  | 200 | 25 |  | 16 | 2 | 3 | 4 |  |  | 90 | [11 empty] | 1600 | 170 | 70 | 40 | 56 |  |  | 9 | 11
TO252 | SM2A04NSU | Full Production |  |  |  | N |  |  |  | 200 | 25 |  | 8 | 2 | 3 | 4 | 3 |  | 400 | [11 empty] | 500 | 41 | 16 | 10 | 14 |  |  | 2.6 | 2.5
TO252 | SM2A08NSU | Engineer sample |  |  |  | N |  |  |  | 200 | 25 | 2.2 | 10 | 2 | 3 | 4 | 2.5 |  | 210 | [11 empty] | 770 | 55 | 17 | 14 | 20 |  |  | 4.8 | 3.7
TO252 | SM2F04NSU | Engineer sample |  |  |  | N |  |  |  | 250 | 25 | 1.8 | 10 | 3 | 4 | 5 | 2.7 |  | 300 | [11 empty] | 1180 | 55 | 16 | 20 | 28 |  |  | 7 | 4.2
TO252 | SM2014NSU | Full Production |  |  |  | N | Yes |  |  | 20 | 12 | 14.6 |  | 0.5 | 0.7 | 1.5 | 4 |  |  | 19.5 | [7 empty] | 27 |  |  | 600 | 135 | 125 |  |  | 12 | 17 | 1.4 | 4.4
TO252 | SM2030NSU | New |  |  |  | N |  |  |  | 20 | 12 | 9 | 30 | 0.5 | 0.7 | 1 | 1.3 |  |  | 20.5 | [7 empty] | 29 |  |  | 600 | 100 | 72 |  |  | 6.5 | 8.5 | 0.9 | 2
TO252 | APM2055NU | EOL | APM2518NU |  |  | N |  |  |  | 20 | 16 |  | 10 | 0.6 | 0.9 | 1.5 | 2.5 |  | 70 | 90 | [7 empty] | 160 |  |  | 380 | 120 | 75 |  |  |  | 7 | 1.4 | 1.7
TO252 | SM2501NSU | New |  | Niko | P1402CDG | N |  |  |  | 25 | 12 | 18 | 60 | 0.5 | 0.75 | 1 | 2.5 | 5 | 5 | 6 | [7 empty] | 7.5 |  |  | 2450 | 270 | 190 | 50 |  | 23 |  | 2.8 | 8.2
TO252 | APM2518NU | Full Production |  | AOS NEC Fairchild | AO452A 2SK4212 FDD6780A | N |  |  |  | 25 | 20 |  | 50 | 1.3 | 1.8 | 2.5 | 2.5 |  | 9.5 | 20 | [10 empty] | 1080 | 200 | 170 | 18 | 25 |  |  | 2.7 | 8
TO252 | APM2558NU | Full Production |  | AOS NEC Fairchild | AOD472A 2SK4213 FDD6796A | N |  |  |  | 25 | 20 |  | 60 | 1.3 | 1.8 | 2.5 | 1.6 |  | 5.7 | 10 | [10 empty] | 2000 | 400 | 320 |  |  | 22.5 | 32 | 5.6 | 13
TO252 | SM3016NSU | Full Production |  |  |  | N | Yes |  |  | 30 | 20 |  | 75 | 1.5 | 1.8 | 2.5 | 2.6 | 3.1 | 5 | 6.6 | [10 empty] | 1680 | 250 | 160 | 31 | 43 | 14 | 20 | 2.8 | 8
TO252 | SM3017NSU | Full Production |  |  |  | N | Yes |  |  | 30 | 20 |  | 68 | 1.5 | 1.8 | 2.5 | 1.2 | 1.7 | 7.2 | 9.8 | [10 empty] | 1180 | 190 | 115 | 20 | 24 | 8 | 11 | 2.3 | 4.5
TO252 | SM3023NSU | New |  |  |  | N |  |  |  | 30 | 20 | 12 | 49 | 1.2 | 1.7 | 2.25 | 0.75 | 1.5 | 11.5 | 17 | [10 empty] | 1090 | 142 | 93 | 19.5 | 23 | 8.8 | 11 | 3.8 | 3.1
TO252 | SM3024NSU | New |  |  |  | N |  |  |  | 30 | 20 | 12.2 | 41 | 1 | 1.65 | 2 | 2.3 | 3.5 | 14 | 20 | [10 empty] | 870 | 120 | 76 | 16 | 20 | 7.2 |  | 3 | 2.7
TO252 | SM3054NSU | New |  |  |  | N |  |  |  | 30 | 20 | 8.1 | 24 | 1 | 1.7 | 2 | 1.8 | 3 | 32 | 42 | [10 empty] | 422 | 63 | 37 | 8.3 | 12 | 3.8 |  | 1.4 | 1.55
TO252 | SM3104NSU | Not for new designs | SM3113NSU |  |  | N |  |  |  | 30 | 20 |  | 60 | 1.5 | 1.8 | 2.5 | 1.5 |  | 3 | 4.3 | [10 empty] | 3785 | 810 | 545 |  | 102 |  |  | 9.4 | 19.5
TO252 | SM3106NSU | Full Production |  |  |  | N |  |  |  | 30 | 20 |  | 83 | 1.3 | 1.8 | 2.5 | 2 |  | 4.8 | 7.5 | [10 empty] | 2500 | 460 | 350 | 50 | 70 | 22 |  | 8 | 14
TO252 | SM3113NSU | Full Production |  | IR Infineon | IRLR7843TRPBF IPD060N03LG | N |  |  |  | 30 | 20 |  | 85 | 1.5 | 1.9 | 2.5 | 1.4 |  | 3 | 4.6 | [10 empty] | 2450 | 590 | 245 | 40.3 |  | 18 |  | 5 | 10.5
TO252 | SM3114NSU | Full Production |  |  |  | N |  |  |  | 30 | 20 |  | 75 | 1.5 | 1.8 | 2.5 | 0.9 | 1.5 | 4.2 | 6 | [10 empty] | 2100 | 440 | 210 | 17.5 | 24.5 | 37 | 52 | 5 | 8.5
TO252 | SM3114NAU | New |  | Niko | PD648BA | N |  |  |  | 30 | 20 |  | 75 | 1.5 | 1.8 | 2.5 | 0.9 | 1.5 | 3.6 | 5.2 | [10 empty] | 2100 | 440 | 210 | 37 | 52 | 17.5 | 24.5 | 5 | 8.5
TO252 | SM3115NSU | Not for new designs | SM3116NSU |  |  | N |  |  |  | 30 | 20 |  | 60 | 1.5 | 1.8 | 2.5 | 1.15 |  | 5.4 | 7.3 | [10 empty] | 1450 | 410 | 155 | 25.7 | 36 | 12.4 |  | 3.3 | 7.6
TO252 | SM3116NSU | Not for new designs | SM3116NAU | ST | STD75N3LLH6 | N |  |  |  | 30 | 20 |  | 60 | 1.5 | 1.9 | 2.5 | 1.4 |  | 5.7 | 8 | [10 empty] | 1350 | 345 | 130 | 25 | 35 | 13 |  | 4 | 6.7
TO252 | SM3116NAU | Full Production |  | NEC IR Niko UBIQ | 2SK4213A IRLR8726 P0603BD QM3006D | N |  |  |  | 30 | 20 |  | 60 | 1.5 | 1.8 | 2.5 | 2 |  | 5.7 | 9 | [10 empty] | 1500 | 260 | 130 | 25 | 37 | 12 | 17 | 3 | 7.5
TO252 | SM3117NSU | Full Production |  |  |  | N |  |  |  | 30 | 20 |  | 50 | 1.5 | 1.8 | 2.5 | 1 | 1.5 | 7.2 | 9.8 | [10 empty] | 1180 | 190 | 115 | 20 | 24 | 10 | 12 | 3.5 | 4.2
TO252 | SM3118NSU | Not for new designs | SM3117NSU |  |  | N |  |  |  | 30 | 20 |  | 50 | 1.5 | 1.9 | 2.5 | 1.9 |  | 8.8 | 13 | [10 empty] | 740 | 200 | 74 | 14.5 | 21 | 7.5 |  | 2.4 | 3.9
TO252 | SM3119NSU | EOL | SM3117NSU | NEC IR Niko UBIQ | 2SK4212A IRLR8729 STD60N3LH5 P0903BD | N |  |  |  | 30 | 20 |  | 50 | 1.5 | 1.9 | 2.5 | 2.5 |  | 7.8 | 13.5 | [10 empty] | 1190 | 230 | 160 |  | 39 |  |  | 3.2 | 6.1
TO252 | SM3119NAU | Full Production |  | Onsemi UBIQ Infineon | NTD4810N/NTD4909N QM3004D IPD090N03LG | N |  |  |  | 30 | 20 |  | 50 | 1.5 | 1.9 | 2.5 | 2.5 |  | 10.5 | 14.5 | [10 empty] | 760 | 128 | 72 | 14 | 17 | 7 | 9 | 2.8 | 3
TO252 | APM4010NU | EOL | SM4028NSU |  |  | N |  |  |  | 40 | 20 |  | 57 | 1.5 | 2 | 2.5 | 1.5 |  | 10 |  |  | 17 | [8 empty] | 1400 | 215 | 150 |  | 41 |  |  | 3.6 | 9.6
TO252 | APM4018NU | EOL | SM4028NSU |  |  | N |  |  |  | 40 | 20 |  | 60 | 1.3 | 2 | 3 | 1.4 |  | 8 | 13.5 | [10 empty] | 2250 | 250 | 200 |  | 70 |  |  | 7 | 13
TO252 | SM4023NHU | Engineer sample |  |  |  | N |  |  |  | 40 | 20 | 23 | 100 | 1.5 | 1.8 | 2.5 | 1.1 |  | 3.5 | 5.1 | [10 empty] | 2885 | 645 | 65 | 44 | 62 | 19.7 |  | 12.1 | 4.5
TO252 | SM4024NSU | Full Production |  |  |  | N |  |  |  | 40 | 20 | 18 | 60 | 1.5 | 1.9 | 2.5 | 1.5 | 2 | 4.6 | 5.9 | [10 empty] | 2390 | 372 | 179 | 42 | 59 | 20 | 38 | 7 | 9
TO252 | SM4028NSU | Full Production |  |  |  | N |  |  |  | 40 | 20 |  | 60 | 1.5 | 2 | 3 | 1.4 |  | 8 | 13 | [10 empty] | 1460 | 180 | 146 |  | 44 |  |  | 3.8 | 9
TO252 | SM4029NSU | New |  |  |  | N |  |  |  | 40 | 20 | 12.7 | 49 | 1.5 | 1.8 | 2.5 | 1.1 | 1.8 | 11.5 | 14.5 | [10 empty] | 1120 | 132 | 75 | 20 | 24 | 9.4 | 11.2 | 3.1 | 5
TO252 | APM4030NU | EOL | SM4028NSU |  |  | N |  |  |  | 40 | 20 |  | 35 | 1.7 | 2 | 2.5 | 1.6 |  | 25 | 40 | [10 empty] | 950 | 115 | 75 |  | 23.5 |  |  | 2.2 | 6
TO252 | APM4030BNU | EOL | SM4029NSU |  |  | N |  |  |  | 40 | 20 |  | 35 | 2 | 2.5 | 3 | 1.6 |  | 25 | 40 | [10 empty] | 950 | 115 | 75 |  | 23.5 |  |  | 2.2 | 6
TO252 | SM6A10NSU | Engineer sample |  |  |  | N |  |  |  | 600 | 30 |  | 11 | 2.5 | 3.5 | 4.5 | 2 |  | 360 | [11 empty] | 820 | 730 | 16 | 24.5 | 32 |  |  | 6.1 | 10.5
TO252 | SM6A24NSU | Engineer sample |  |  |  | N |  |  |  | 600 | 30 |  | 8 | 2.5 | 3.5 | 4.5 | 1.7 |  | 590 | [11 empty] | 550 | 470 | 10 | 19 | 25 |  |  | 5.9 | 8.5
TO252 | SM6F24NSU | Engineer sample |  |  |  | N |  |  |  | 650 | 30 |  | 7.3 | 2.5 | 3.5 | 4.5 | 1.4 |  | 720 | [11 empty] | 525 | 205 | 6 | 17.5 | 40 |  |  | 4 | 5.5
TO252 | SM6F25NSU | Engineer sample |  |  |  | N |  |  |  | 650 | 30 |  | 10 | 2.5 | 3.5 | 4.5 | 1.9 |  | 460 | [11 empty] | 790 | 281 | 11 | 23 | 30 |  |  | 5 | 10
TO252 | SM6002NSU | Full Production |  |  |  | N |  |  |  | 60 | 25 |  | 80 | 2 | 3 | 4 | 1 |  | 8 | [11 empty] | 4000 | 390 | 250 | 70 | 98 |  |  | 24 | 18
TO252 | SM6012NSU | New |  |  |  | N |  |  |  | 60 | 20 | 9 | 43 | 1 | 2 | 3 | 2.5 |  | 17.5 | 21.5 | [10 empty] | 1370 | 135 | 60 | 26 | 37 | 12 |  | 5 | 5
TO252 | SM6016NSU | Full Production |  |  |  | N |  |  |  | 60 | 20 |  | 30 | 1 | - | 3 | 2.3 |  | 33 | 45 | [10 empty] | 1100 | 100 | 66 |  | 34 |  |  | 3 | 6
TO252 | SM6018NSU | Full Production |  | ST | STD20NF06L | N | Yes |  |  | 60 | 20 |  | 24 | 1 | 2 | 3 |  |  | 40 |  |  | 50 | [8 empty] | 530 | 85 | 40 | 12 | 17 |  |  | 3 | 3
TO252 | SM6019NSU | Full Production |  |  |  | N |  |  |  | 60 | 25 |  | 46 | 2 | 3 | 4 | 2 |  | 11.5 | [11 empty] | 2400 | 245 | 140 | 45 | 63 |  |  | 15 | 15
TO252 | SM6027NSU | New |  |  |  | N |  |  |  | 60 | 25 | 14 | 80 | 2 | 3 | 4 | 1 |  | 6.4 | [11 empty] | 2950 | 415 | 200 | 55 | 77 |  |  | 15 | 16
TO252 | APM6055NU | Not for new designs | SM6056NSU |  |  | N |  |  |  | 60 | 20 |  | 15 | 1 | 2 | 3 | 2.5 |  | 145 | 200 | [10 empty] | 370 | 45 | 25 |  | 11 |  |  | 2 | 1
TO252 | SM6056NSU | New |  | Renesas | 2SK2796 | N | Yes |  |  | 60 | 20 | 3.2 | 9 | 1 | 2 | 3 | 3 |  | 135 | 160 | [10 empty] | 205 | 25 | 10 | 5 | 7 | 2.5 |  | 1.2 | 1
TO252 | SM6128NSU | New |  |  |  | N |  |  |  | 60 | 20 | 10 | 58 | 1 | 2 | 3 | 1 |  | 11.5 | 14.5 | [10 empty] | 2500 | 215 | 105 | 45 | 65 | 20 |  | 9 | 8.5
TO252 | SM7003NSU | New |  |  |  | N |  |  |  | 68 | 25 | 13 | 80 | 2 | 3 | 4 | 1.1 |  | 7.2 | [11 empty] | 4000 | 340 | 260 | 80 | 112 |  |  | 27 | 23
TO252 | SM7508NSU | Full Production |  |  |  | N |  |  |  | 75 | 25 | 11 | 80 | 2 | 3 | 4 | 0.6 |  | 8.4 | [11 empty] | 3000 | 350 | 175 | 57 | 75 |  |  | 15 | 16
TO252 | SM7518NSU | New |  | AOS | AOD446 | N | Yes |  |  | 75 | 20 | 3 | 10 | 1 | 2.3 | 3 | 2.5 |  | 132 | 150 | [10 empty] | 310 | 27 | 13 | 7 | 10 | 3 |  | 1.8 | 1.2
TO252 | SM8007NSU | Full Production |  | IR | IRFR3607 | N |  |  |  | 80 | 25 |  | 66 | 2 | 3 | 4 | 1.5 |  | 12 | [11 empty] | 2900 | 290 | 175 | 60 | 84 |  |  | 15 | 20
TO252 | SM1A16PSU | Full Production |  |  |  | P | Yes |  |  | -100 | 20 |  | -13 | -1 |  | -3 |  |  | 205 |  |  |  | 300 | [7 empty] | 1050 | 70 | 40 | 20.9 | 38 |  |  | 4.2 | 5.2
TO252 | SM1A27PSU | Engineer sample |  | IR | IRFR5410 | P |  |  |  | -100 | 30 | -2.5 | -11 | -2 | -3 | -4 |  |  | 205 | [11 empty] | 584 | 60 | 30 | 13.2 |  |  |  | 2.6 | 4.2
TO252 | SM1A35PSU | Engineer sample |  | NCE | NCE01P18K | P | Yes |  |  | -100 | 20 | -3.5 | -18 | -1 | -2 | -3 | 5 | 10 | 90 | 102 | [10 empty] | 1780 | 120 | 68 | 39 | 55 |  |  | 6.3 | 7.9
TO252 | APM1102PU | Full Production |  |  |  | P |  |  |  | -100 | 25 |  | -25 | -1.5 | -2.2 | -3 | 3.4 |  | 42 | 52 | [10 empty] | 3250 | 310 | 180 | 76.4 |  |  |  | 13.6 | 18.5
TO252 | APM3020PU | EOL | SM3020PSU |  |  | P |  |  |  | -30 | 20 |  | -30 | -1 | -1.5 | -2.5 | 10 |  | 20 |  |  | 30 | [8 empty] | 1710 | 400 | 200 |  | 56 |  |  | 9 | 6.4
TO252 | SM3020PSU | Full Production |  | Niko | P2003ED | P |  |  |  | -30 | 25 | -43 |  | -1.5 | -2 | -2.5 | 3 |  | 18 | 30 | [10 empty] | 1000 | 210 | 150 | 21 |  |  |  | 2.6 | 6.2
TO252 | APM3095PU | Full Production |  |  |  | P | Yes |  |  | -30 | 25 |  | -8 | -1 | -1.5 | -2 | 13 |  | 110 | 160 | [10 empty] | 550 | 120 | 75 | 10 | 13 |  |  | 2 | 1.2
TO252 | APM4015PU | EOL | SM4025PSU |  |  | P |  |  |  | -40 | 20 |  | -45 | -1.3 | -2 | -2.5 | 4 |  | 16 | 25 | [10 empty] | 2800 | 320 | 220 |  | 56 |  |  | 6 | 12
TO252 | SM4025PSU | Full Production |  |  |  | P |  |  |  | -40 | 25 | -15 | -44 | -1.4 | -1.9 | -2.4 | 2.3 | 5 | 17 | 25 | [10 empty] | 1500 | 235 | 180 | 32 | 45 |  |  | 5.2 | 8
TO252 | APM4050PU | EOL | SM4025PSU |  |  | P |  |  |  | -40 | 20 |  | -25 | -1.7 | -2 | -2.5 | 7 |  | 45 | 68 | [10 empty] | 1110 | 125 | 70 |  | 23 |  |  | 2.2 | 5
TO252 | APM4050BPU | EOL | SM4025PSU |  |  | P |  |  |  | -40 | 20 |  | -25 | -2 | -2.5 | -3 | 7 |  | 45 | 80 | [10 empty] | 1110 | 125 | 70 | 17.8 | 23 |  |  | 2.2 | 5
TO252 | SM4301PSU | Full Production |  |  |  | P |  |  |  | -30 | 25 | -25 | -88 | -1.3 | -1.8 | -2.3 | 2 |  | 6.5 | 11.5 | [10 empty] | 3200 | 640 | 600 | 70 |  |  |  | 10 | 18
TO252 | SM4303PSU | New |  |  |  | P | Yes |  |  | -30 | 25 | -21.5 | -68 | -1.3 | -1.8 | -2.3 | 8 |  | 9 | 15 | [10 empty] | 2180 | 460 | 360 | 47 |  |  |  | 3 | 15
TO252 | SM6010PSU | Full Production |  |  |  | P |  |  |  | -60 | 25 |  | -8 | -1 | -2 | -2.5 | 8 |  | 105 | 140 | [10 empty] | 1060 | 70 | 50 | 22 | 31 |  |  | 3.8 | 4.5
TO252 | SM6103PSU | New |  |  |  | P | Yes |  |  | -60 | 25 | -5.8 | -15 | -1 | -2 | -3 | 10 | 20 | 93 | 128 | [10 empty] | 530 | 66 | 36 | 12 |  |  |  | 1.5 | 3.3
TO252 | SM6107PSU | New |  | AOS | AOD409 | P |  |  |  | -60 | 20 | -5.3 | -26 | -1.3 | -1.8 | -2.3 | 8 | 16 | 40 | 54 | [10 empty] | 1416 | 142 | 85 | 32 | 45 |  |  | 3.6 | 8.3
TO252-4 | SM3040CSU4 | Full Production |  | AOS | AOD607 | N+P |  |  |  | 30 | 20 |  | 28 | 1.3 | 1.8 | 2.3 | 1.7 | 3.4 | 18.4 | 25 | [10 empty] | 545 | 95 | 55 | 10.8 | 16 | 5.2 | 7.8 | 1 | 2.8
TO252-4 | SM3040CSU4 | Full Production |  | AOS | AOD607 | N+P |  |  |  | -30 | 20 |  | -19 | -1.3 | -1.8 | -2.3 | 3.3 | 6.6 | 37.5 | 58 | [10 empty] | 580 | 105 | 72 | 13 |  |  |  | 1 | 4
TO252-4 | SM4044CSU4 | New |  | AOS | AO4614 | N+P |  |  |  | 40 | 20 | 11.8 | 20 | 1.5 | 2 | 2.5 | 2.5 |  | 21 | 25 | [10 empty] | 815 | 95 | 60 | 15.7 | 22 | 7.5 | 10.5 | 3.24 | 2.75
TO252-4 | SM4044CSU4 | New |  | AOS | AO4614 | N+P |  |  |  | -40 | 20 | -8.1 | -20 | -1.5 | -2 | -2.5 | 8 |  | 38 | 62 | [10 empty] | 668 | 98 | 72 | 15 |  | 7.5 |  | 2.4 | 3.5
TO252-4 | APM4048DU4 | EOL |  |  |  | N+P | Yes |  |  | 40 | 20 |  | 7.5 | 1.3 | 2.1 | 2.5 | 1.5 |  | 33 | 45 | [10 empty] | 1045 | 135 | 95 |  | 31 |  |  | 3 | 5
TO252-4 | APM4048DU4 | EOL |  |  |  | N+P | Yes |  |  | -40 | 20 |  | -6 | -1.3 | -1.9 | -2.5 | 6.8 |  | 48 | 68 | [10 empty] | 1095 | 150 | 90 |  | 27 |  |  | 3 | 4
TO252-4 | SM6042CSU4 | New |  | AOS | AOD603A | N+P | Yes |  |  | 60 | 20 | 8.5 | 20 | 1 | 2 | 3 | 2.8 | 5.6 | 48 | 59 | [10 empty] | 540 | 56 | 26 | 11.5 | 16 | 5.5 |  | 2.3 | 2.2
TO252-4 | SM6042CSU4 | New |  | AOS | AOD603A | N+P | Yes |  |  | -60 | 20 | -5.7 | -15 | -1 | -2 | -3 | 10 | 20 | 95 | 130 | [10 empty] | 530 | 66 | 36 | 12 |  | 6 |  | 1.2 | 3.6
TO220 | SM1A00NSF | New |  | IR Magnachip | IRFB4110 MPD1991 | N |  |  |  | 100 | 25 | 14.5 | 180 | 2 | 3 | 4 | 1 |  | 4.2 | [11 empty] | 9550 | 980 | 595 | 215 | 300 |  |  | 61 | 62
TO220 | SM1A01NSF | EOL | SM1A06NSF |  |  | N |  |  |  | 100 | 25 |  | 53 | 2 | 3 | 4 |  |  | 22 | [11 empty] | 1800 | 270 | 130 |  | 52 |  |  | 8 | 13
TO220 | SM1A02NSF | New |  |  |  | N |  |  |  | 100 | 25 | 11 | 130 | 2 | 3 | 4 | 1.2 |  | 7.2 | [11 empty] | 5400 | 720 | 215 | 100 | 140 |  |  | 27 | 27
TO220 | SM1A06NSF | New |  | AOS | AOT298L | N |  |  |  | 100 | 25 | 7.6 | 60 | 1 | 2 | 3 | 1 |  | 17.5 | [11 empty] | 2100 | 255 | 100 | 42 | 59 |  |  | 12 | 12
TO220 | SM1A07NSF | New |  |  |  | N |  |  |  | 100 | 25 | 118 | 12 | 2 | 3 | 4 | 1 |  | 6.4 | [11 empty] | 6350 | 605 | 345 | 133 | 173 |  |  | 40 | 40
TO220 | SM1A11NSF | New |  |  |  | N |  |  |  | 100 | 25 | 4.5 | 24 | 2 | 3 | 4 | 2.5 |  | 45 | [11 empty] | 1160 | 90 | 45 | 23 | 33 |  |  | 6 | 5.5
TO220 | SM1A15NSF | Not for new designs | SM1A11NSF |  |  | N | Yes |  |  | 100 | 16 |  | 32 | 1 | 2 | 2.5 | 1.8 |  | 44 | [11 empty] | 1960 | 125 | 80 |  | 57 |  |  | 6.5 | 9.5
TO220 | SM1C01NSF | New |  |  |  | N |  |  |  | 120 | 25 | 11 | 120 | 2 | 3 | 4 | 1 |  | 8.4 | [11 empty] | 6150 | 625 | 120 | 100 | 140 |  |  | 29 | 19
TO220 | SM1C02NSF | New |  |  |  | N |  |  |  | 120 | 25 | 6.6 | 50 | 2 | 3 | 4 | 1 |  | 22 | [11 empty] | 2250 | 230 | 50 | 37 | 52 |  |  | 12 | 7
TO220 | SM1F00NSF | New |  | IR | IRFB4115 | N |  |  |  | 150 | 25 | 8.7 | 108 | 3 | 4 | 5 | 1 |  | 10.5 | [11 empty] | 6800 | 670 | 145 | 118 | 166 |  |  | 51 | 28
TO220 | SM1F01NF | Not for new designs | SM1F04NSF |  |  | N |  |  |  | 150 | 30 |  | 80 | 2 | 3 | 4 | 1.5 |  | 16 | [11 empty] | 4800 | 600 | 250 |  | 160 |  |  | 20 | 40
TO220 | SM1F02NSF | Not for new designs | SM1F12NSF |  |  | N |  |  |  | 150 | 25 |  | 35 | 2 | 3 | 4 |  |  | 46 | [11 empty] | 1950 | 200 | 90 |  | 56 |  |  | 9 | 12
TO220 | SM1F04NSF | New |  | IR | IRFB4321 | N |  |  |  | 150 | 30 | 8 | 86 | 3 | 4 | 5 | 1 |  | 13.5 | [11 empty] | 5150 | 520 | 90 | 83 | 116 |  |  | 34 | 18
TO220 | SM1108NSF | Not for new designs | SM1A02NSF |  |  | N |  |  |  | 100 | 25 |  | 120 | 2 | 3 | 4 | 1.5 |  | 7.4 | [11 empty] | 3400 | 900 | 400 |  | 160 |  |  | 18 | 45
TO220 | SM6009NSF | New |  |  |  | N |  |  |  | 60 | 25 | 16 | 160 | 2 | 3 | 4 | 1 |  | 3.6 | [11 empty] | 6000 | 920 | 435 | 115 | 160 |  |  | 35 | 30
TO220 | SM2A01NSF | Full Production |  |  |  | N |  |  |  | 200 | 25 |  | 65 | 2 | 3 | 4 | 1.5 |  | 28 | [11 empty] | 3200 | 600 | 200 | 110 | 160 |  |  | 21 | 40
TO220 | SM2A06NSF | Full Production |  | IR | IRF640 | N |  |  |  | 200 | 25 |  | 18 | 2 | 3 | 4 |  |  | 140 | [11 empty] | 1900 | 155 | 62 | 40 | 56 |  |  | 9 | 9
TO220 | SM2A12NSF | Engineer sample |  |  |  | N |  |  |  | 200 | 25 | 3.4 | 25 | 2 | 3 | 4 | 1 |  | 70 | [11 empty] | 2350 | 155 | 45 | 40 | 56 |  |  | 14 | 10
TO220 | SM2A16NSF | Engineer sample |  |  |  | N |  |  |  | 200 | 25 | 2.4 | 15 | 2 | 3 | 4 | 2.8 |  | 145 | [11 empty] | 1000 | 71 | 20 | 18 | 25 |  |  | 6.4 | 4.4
TO220 | SM3005NSF | EOL | SM3005NAF |  |  | N |  |  |  | 30 | 20 |  | 100 | 1.3 | 1.8 | 2.5 | 2 |  | 4.5 | 7.1 | [10 empty] | 2500 | 480 | 360 | 50 |  | 22 |  | 8 | 14
TO220 | SM3005NAF | Full Production |  |  |  | N |  |  |  | 30 | 20 |  | 110 | 1.3 |  | 2.5 | 1.4 |  | 3.9 | 5.2 | [10 empty] | 2450 | 520 | 240 | 43 |  | 25 |  | 7.3 | 12.3
TO220 | SM3024NSF | Full Production |  |  |  | N |  |  |  | 30 | 20 |  | 30 | 1.3 | 1.8 | 2.5 | 1.5 |  | 25 | 34.5 | [10 empty] | 400 | 65 | 37 | 8 |  | 4 |  | 1.52 | 1.4
TO220 | SM3106NSF | New |  | IR Cetsemi | IRLB4132 CEP83A3 | N |  |  |  | 30 | 20 | 16.3 | 112 | 1.3 | 1.7 | 2.5 | 1 | 2 | 6 | 8.3 | [10 empty] | 2390 | 420 | 230 | 41.8 |  | 18.5 |  | 6.7 | 6.9
TO220 | SM3116NAF | New |  |  |  | N |  |  |  | 30 | 20 |  | 58 | 1.5 | 1.8 | 2.5 | 2.4 |  | 5.5 | 7.8 | [10 empty] | 1700 | 265 | 165 | 28.5 | 40 |  |  | 3.7 | 8
TO220 | SM6A24NSF | Engineer sample |  |  |  | N |  |  |  | 600 | 30 |  | 8 | 2.5 | 3.5 | 4.5 | 1.7 |  | 590 | [11 empty] | 550 | 470 | 10 | 19 | 25 |  |  | 5.9 | 8.5
TO220 | SM6A25NSF | Engineer sample |  |  |  | N |  |  |  | 600 | 30 |  | 11 | 2.5 | 3.5 | 4.5 | 2 |  | 360 | [11 empty] | 820 | 720 | 16 | 23.5 | 31 |  |  | 6 | 11
TO220 | SM6A27NSF | Engineer sample |  |  |  | N |  |  |  | 600 | 30 |  | 20 | 2.5 | 3.5 | 4.5 | 2.4 |  | 160 | [11 empty] | 1820 | 1415 | 42 | 49.5 | 64 |  |  | 9.5 | 23
TO220 | SM6F24NSF | Engineer sample |  |  |  | N |  |  |  | 650 | 30 |  | 7.3 | 2.5 | 3.5 | 4.5 | 1.4 |  | 720 | [11 empty] | 525 | 205 | 6 | 17.5 | 40 |  |  | 4 | 5.5
TO220 | SM6F25NSF | Engineer sample |  |  |  | N |  |  |  | 650 | 30 |  | 10 | 2.5 | 3.5 | 4.5 | 1.9 |  | 460 | [11 empty] | 790 | 281 | 11 | 23 | 30 |  |  | 5 | 10
TO220 | SM6F27NSF | Engineer sample |  |  |  | N |  |  |  | 650 | 30 |  | 18 | 2.5 | 3.5 | 4.5 | 2.3 |  | 220 | [11 empty] | 1810 | 660 | 36 | 47 | 61 |  |  | 9.5 | 21
TO220 | SM6002NSF | Full Production |  |  |  | N |  |  |  | 60 | 25 |  | 80 | 2 | 3 | 4 | 1.3 |  | 8 | [11 empty] | 3000 | 430 | 250 | 76 | 106 |  |  | 14 | 25
TO220 | SM6002NAF | Engineer sample |  |  |  | N |  |  |  | 60 | 25 | 11 | 82 | 2 | 3 | 4 | 1 |  | 8 | [11 empty] | 2585 | 385 | 155 | 46 | 65 |  |  | 16 | 12
TO220 | SM6008NF | EOL | SM6033NSF |  |  | N |  |  |  | 60 | 25 |  | 210 | 2 | 3 | 4 | 1.5 |  | 3.4 | [11 empty] | 3600 | 1300 | 550 | 100 | 150 |  |  | 25 | 35
TO220 | SM6011NSF | Not for new designs |  | IR | IRFZ44 | N |  |  |  | 68 | 25 |  | 70 | 2 | 3 | 4 | 1.6 |  | 10.8 | [11 empty] | 2200 | 330 | 190 | 52 | 73 |  |  | 12 | 17
TO220 | SM6014NSF | New |  | IR | IRFZ24N | N |  |  |  | 60 | 25 | 7.4 | 40 | 2 | 3 | 4 | 3 |  | 18 | [11 empty] | 885 | 135 | 60 | 17 | 24 |  |  | 5 | 6
TO220 | SM6017NSF | Not for new designs | SM6002NAF | IR | IRF3205 | N |  |  |  | 60 | 25 |  | 110 | 2 | 3 | 4 |  |  | 8 | [11 empty] | 3200 | 610 | 250 | 55 | 77 |  |  | 12 | 18
TO220 | SM6019NSF | Full Production |  |  |  | N |  |  |  | 60 | 25 |  | 60 | 2 | 3 | 4 | 2 |  | 11.5 | [11 empty] | 2400 | 245 | 140 | 45 | 63 |  |  | 15 | 15
TO220 | SM6020NSF | Full Production |  |  |  | N |  |  |  | 63 | 25 |  | 80 | 2 | 3 | 4 | 1 |  | 4.5 | [11 empty] | 4450 | 675 | 310 | 84 | 110 |  |  | 23 | 23
TO220 | SM6024NSF | Full Production |  | IR | IRFZ24N | N | Yes |  |  | 60 | 20 |  | 18 | 1 | 2 | 3 |  |  | 45 |  |  | 58 | [8 empty] | 530 | 85 | 40 | 11 | 16 |  |  | 2 | 3
TO220 | SM6033NAF | New |  |  |  | N |  |  |  | 60 | 25 | 17 | 190 | 2 | 3 | 4 | 1 |  | 3.6 | [11 empty] | 6500 | 1100 | 400 | 120 | 170 |  |  | 40 | 30
TO220 | SM6033NSF | New |  |  |  | N |  |  |  | 60 | 25 |  | 200 | 2 | 3 | 4 | 1.4 |  | 3.4 | [11 empty] | 4850 | 1100 | 260 | 90 | 130 |  |  | 23 | 21
TO220 | SM7002NSF | Full Production |  |  |  | N |  |  |  | 68 | 25 |  | 80 | 2 | 3 | 4 | 1.6 |  | 10.8 | [11 empty] | 2200 | 330 | 190 | 52 | 73 |  |  | 12 | 17
TO220 | SM7003NSF | Full Production |  | NEC | 2SK4145 | N |  |  |  | 68 | 25 |  | 80 | 2 | 3 | 4 | 1.1 |  | 7.2 | [11 empty] | 4000 | 340 | 260 | 82 | 115 |  |  | 15 | 28
TO220 | SM7501NF | EOL | SM7575NSF | IR | IRFB3607 | N |  |  |  | 75 | 25 |  | 80 | 2 | 3 | 4 | 1.5 |  | 11 | [11 empty] | 3450 | 470 | 190 |  | 112 |  |  | 19 | 27
TO220 | SM7506NF | Not for new designs | SM7507NSF | IR | IRFB3207 | N |  |  |  | 75 | 25 | 15 | 170 | 2 | 3 | 4 | 1.2 |  | 4.3 | [11 empty] | 5200 | 930 | 255 | 94 | 132 |  |  | 27 | 23
TO220 | SM7507NSF | New |  |  |  | N |  |  |  | 75 | 25 | 15 | 170 | 2 | 3 | 4 | 1.2 |  | 4.3 | [11 empty] | 5200 | 930 | 255 | 94 | 132 |  |  | 27 | 23
TO220 | SM7508NSF | Full Production |  |  |  | N |  |  |  | 75 | 25 | 11 | 80 | 2 | 3 | 4 | 0.6 |  | 8.4 | [11 empty] | 3000 | 350 | 175 | 57 | 75 |  |  | 15 | 16
TO220 | SM7509NSF | New |  |  |  | N |  |  |  | 75 | 25 | 12.5 | 100 | 2 | 3 | 4 | 1 |  | 7.2 | [11 empty] | 3500 | 425 | 210 | 66 | 93 |  |  | 19 | 18
TO220 | SM7510NSF | Engineer sample |  |  |  | N |  |  |  | 75 | 25 | 12.5 | 100 | 2 | 3 | 4 | 1 |  | 6.5 | [11 empty] | 3200 | 390 | 200 | 62 | 81 |  |  | 13 | 21
TO220 | SM7575NSF | Full Production |  |  |  | N |  |  |  | 75 | 25 | 12.5 | 100 | 2 | 3 | 4 | 1 |  | 7.2 | [11 empty] | 3500 | 425 | 210 | 66 | 93 |  |  | 19 | 18
TO220 | SM7580NSF | Full Production |  |  |  | N |  |  |  | 80 | 25 |  | 83 | 2 | 3 | 4 | 1 |  | 9.6 | [11 empty] | 4460 | 362 | 276 | 89 | 125 |  |  | 23 | 26
TO220 | SM8A01NSF | Engineer sample |  |  |  | N |  |  |  | 800 | 30 |  | 13 | 2.5 | 3.5 | 4.5 | 1.45 |  | 380 | [11 empty] | 1820 | 745 | 45 | 55 | 75 |  |  | 11 | 26
TO220 | SM8A03NSF | Engineer sample |  |  |  | N |  |  |  | 800 | 30 |  | 8 | 2.5 | 3.5 | 4.5 | 2.4 |  | 780 | [11 empty] | 1075 | 380 | 16 | 27.5 | 37 |  |  | 7 | 12
TO220 | SM8003NF | Full Production |  |  |  | N |  |  |  | 80 | 25 |  | 70 | 2 | 3 | 4 | 1.3 |  | 11 | [11 empty] | 3000 | 350 | 200 | 77 | 108 |  |  | 22 | 23
TO220 | SM8007NSF | Full Production |  |  |  | N |  |  |  | 80 | 25 |  | 66 | 2 | 3 | 4 | 1.5 |  | 12 | [11 empty] | 2900 | 290 | 175 | 55 | 77 |  |  | 12 | 16
TO220 | SM8009NSF | Full Production |  |  |  | N |  |  |  | 80 | 25 |  | 130 | 2 | 3 | 4 | 0.65 |  | 5.3 | [11 empty] | 8400 | 700 | 530 | 172 | 258 |  |  | 44 | 47
TO220 | SM1A15PSF | EOL |  | IR | IRF9540N | P | Yes |  |  | -100 | 20 |  | -16 | -1 | - | -3 |  |  | 105 | [11 empty] | 2100 | 120 | 70 | 40 |  |  |  | 7 | 9
TO220 | APM1102PF | EOL |  |  |  | P |  |  |  | -100 | 25 |  | -30 | -1.5 | -2.2 | -3 | 3.4 |  | 42 | 52 | [10 empty] | 3250 | 310 | 180 |  | 76.4 |  |  | 13.6 | 18.5
TO220 | SM1102PSF | Full Production |  |  |  | P |  |  |  | -100 | 25 |  | -27 | -1.5 | -2.2 | -3 | 3.4 |  | 42 | 52 | [10 empty] | 3250 | 310 | 180 | 76.4 |  |  |  | 13.6 | 18.5
TO220 | SM6024PSF | Full Production |  | IR | IRF9Z24N | P |  |  |  | -60 | 25 |  | -14 | -1 | -2 | -2.5 | 8 |  | 100 | [11 empty] | 1060 | 70 | 50 | 20 | 31 |  |  | 3.5 | 4.5
TO220 | SM6101PSF | New |  | IXYS | IXTP140P05T | P |  |  |  | -60 | 25 |  | -132 | -1 | -2 | -3 | 3 |  | 7.2 | [11 empty] | 6095 | 1080 | 430 | 136 |  |  |  | 20 | 33
TO220 | SM6102PSF | New |  | IR | IRF4905 | P |  |  |  | -60 | 25 |  | -72.5 | -1 | -2 | -3 | 2.7 |  | 12.5 | [11 empty] | 4068 | 495 | 281 | 88 |  |  |  | 12 | 21
TO220 | SM6104PSF | New |  | IR | IRF9Z24N | P |  |  |  | -60 | 25 | -4.7 | -24 | -2 | -3 | -4 |  |  | 45 |  | 56 | [9 empty] | 1180 | 150 | 70 | 23 |  |  |  | 5.2 | 6.2
TO220F | SM1A01NSFP | EOL | SM1A06NSFP |  |  | N |  |  |  | 100 | 25 |  | 25 | 2 | 3 | 4 |  |  | 22 | [11 empty] | 1800 | 270 | 130 | 37 | 52 |  |  | 8 | 13
TO220F | SM1A02NSFP | New |  |  |  | N |  |  |  | 100 | 25 | 11 | 90 | 2 | 3 | 4 | 1.2 |  | 7.2 | [11 empty] | 5400 | 720 | 215 | 100 | 140 |  |  | 27 | 27
TO220F | SM1A06NSFP | New |  |  |  | N |  |  |  | 100 | 25 | 7.6 | 40 | 2 | 3 | 4 | 1 |  | 17.5 | [11 empty] | 2100 | 255 | 100 | 42 | 59 |  |  | 12 | 12
TO220F | SM1A11NSFP | New |  |  |  | N |  |  |  | 100 | 25 | 4.5 | 20 | 2 | 3 | 4 | 2.5 |  | 45 | [11 empty] | 1160 | 90 | 45 | 23 | 33 |  |  | 6 | 5.5
TO220F | SM1A15NSFP | Not for new designs | SM1A11NSFP | AOS | AOTF4126 | N | Yes |  |  | 100 | 20 |  | 16 | 1 | 2 | 2.5 | 1.8 |  | 44 | [11 empty] | 1960 | 125 | 80 | 41 | 57 |  |  | 6.5 | 9.5
TO220F | SM1A20NSFP | New |  |  |  | N |  |  |  | 100 | 20 | 6 | 28 | 1 | 2 | 3 | 1 |  | 28 | 32 | [10 empty] | 2450 | 150 | 85 | 50 | 65 | 24 |  | 8 | 10
TO220F | SM1A23NSFP | New |  | Fairchild | FQPF19N10 | N | Yes |  |  | 100 | 20 | 3 | 13 | 1 | 2 | 3 | 2.5 |  | 100 | 110 | [10 empty] | 740 | 45 | 24 | 15 | 20 | 7.1 |  | 2.8 | 2.8
TO220F | SM1C01NSFP | New |  |  |  | N |  |  |  | 120 | 25 | 11 | 80 | 2 | 3 | 4 | 1 |  | 8.4 | [11 empty] | 6150 | 625 | 120 | 100 | 140 |  |  | 29 | 19
TO220F | SM1F03NSFP | Not for new designs | SM1F14NSFP | AOS | AOTF454L | N |  |  |  | 150 | 25 |  | 13 | 2 | 3 | 4 |  |  | 65 |  |  | 80 | [8 empty] | 1350 | 135 | 60 | 30 | 42 |  |  | 7 | 9
TO220F | SM1F04NSFP | New |  |  |  | N |  |  |  | 150 | 30 | 8 | 58 | 3 | 4 | 5 | 1 |  | 13.5 | [11 empty] | 5150 | 520 | 90 | 83 | 116 |  |  | 34 | 18
TO220F | SM1F08NSFP | New |  |  |  | N |  |  |  | 150 | 25 | 2.7 | 12 | 2 | 3 | 4 | 2.8 |  | 110 | [11 empty] | 850 | 70 | 20 | 14 | 20 |  |  | 4.8 | 3
TO220F | SM1F14NSFP | New |  |  |  | N |  |  |  | 150 | 25 | 3.4 | 18 | 2 | 3 | 4 | 1 |  | 70 | [11 empty] | 1320 | 100 | 26 | 22 | 31 |  |  | 8 | 4.5
TO220F | SM2A16NSFP | Engineer sample |  |  |  | N |  |  |  | 200 | 25 | 2.4 | 15 | 2 | 3 | 4 | 2.8 |  | 145 | [11 empty] | 1000 | 71 | 20 | 18 | 25 |  |  | 6.4 | 4.4
TO220F | SM3116NAFP | Engineer sample |  |  |  | N |  |  |  | 30 | 20 |  | 58 | 1.5 | 1.8 | 2.5 | 2.4 |  | 5.5 | 7.8 | [10 empty] | 1700 | 265 | 165 | 28.5 | 40 |  |  | 3.7 | 8
TO220F | SM6A17NSFP | Engineer sample |  |  |  | N |  |  |  | 600 | 30 |  | 19 | 2.5 | 3.5 | 4.5 | 1.3 |  | 210 | [11 empty] | 1990 | 1185 | 34 | 59 | 79 |  |  | 16 | 34
TO220F | SM6A24NSFP | Engineer sample |  |  |  | N |  |  |  | 600 | 30 |  | 8 | 2.5 | 3.5 | 4.5 | 1.7 |  | 590 | [11 empty] | 550 | 470 | 10 | 19 | 25 |  |  | 5.9 | 8.5
TO220F | SM6A25NSFP | Engineer sample |  |  |  | N |  |  |  | 600 | 30 |  | 11 | 2.5 | 3.5 | 4.5 | 2 |  | 360 | [11 empty] | 820 | 720 | 16 | 23.5 | 31 |  |  | 6 | 11
TO220F | SM6A27NSFP | Engineer sample |  |  |  | N |  |  |  | 600 | 30 |  | 20 | 2.5 | 3.5 | 4.5 | 2.4 |  | 160 | [11 empty] | 1820 | 1415 | 42 | 49.5 | 64 |  |  | 9.5 | 23
TO220F | SM6F24NSFP | Engineer sample |  |  |  | N |  |  |  | 650 | 30 |  | 7.3 | 2.5 | 3.5 | 4.5 | 1.4 |  | 720 | [11 empty] | 525 | 205 | 6 | 17.5 | 40 |  |  | 4 | 5.5
TO220F | SM6F25NSFP | Engineer sample |  |  |  | N |  |  |  | 650 | 30 |  | 10 | 2.5 | 3.5 | 4.5 | 1.9 |  | 460 | [11 empty] | 790 | 281 | 11 | 23 | 30 |  |  | 5 | 10
TO220F | SM6F27NSFP | Engineer sample |  |  |  | N |  |  |  | 650 | 30 |  | 18 | 2.5 | 3.5 | 4.5 | 2.3 |  | 220 | [11 empty] | 1810 | 660 | 36 | 47 | 61 |  |  | 9.5 | 21
TO220F | SM6008NFP | Not for new designs |  |  |  | N |  |  |  | 60 | 25 |  | 210 | 2 | 3 | 4 | 1.5 |  | 3.4 | [11 empty] | 3600 | 1300 | 550 | 100 | 150 |  |  | 25 | 35
TO220F | SM8A01NSFP | Engineer sample |  |  |  | N |  |  |  | 800 | 30 |  | 13 | 2.5 | 3.5 | 4.5 | 1.45 |  | 380 | [11 empty] | 1820 | 745 | 45 | 55 | 75 |  |  | 11 | 26
TO220F | SM8A03NSFP | Engineer sample |  |  |  | N |  |  |  | 800 | 30 |  | 8 | 2.5 | 3.5 | 4.5 | 2.4 |  | 780 | [11 empty] | 1075 | 380 | 16 | 27.5 | 37 |  |  | 7 | 12
TO220F | SM6103PSFP | New |  |  |  | P | Yes |  |  | -60 | 20 | -5.8 | -13.9 | -1 | -2 | -3 |  |  | 93 | 128 | [10 empty] | 530 | 66 | 36 | 12 |  |  |  | 1.5 | 3.3
TO220H | SM1C01NSFH | EOL |  |  |  | N |  |  |  | 120 | 25 | 11 | 120 | 2 | 3 | 4 | 1 |  | 8.4 | [11 empty] | 6150 | 625 | 120 | 100 | 140 |  |  | 29 | 19
TO220H | SM7003NSFH | EOL |  | NEC | 2SK4145 | N |  |  |  | 68 | 25 |  | 80 | 2 | 3 | 4 | 1.1 |  | 7.2 | [11 empty] | 4000 | 340 | 260 | 82 | 115 |  |  | 15 | 28
TO220H | SM7501NSFH | EOL |  | ST | STP80N70 | N |  |  |  | 75 | 25 |  | 80 | 2 | 3 | 4 | 1.5 |  | 11 | [11 empty] | 3450 | 470 | 190 | 80 | 112 |  |  | 19 | 27
TO220H | SM7575NSFH | EOL |  | ST | STP75N75 | N |  |  |  | 75 | 25 | 12.5 | 100 | 2 | 3 | 4 | 1 |  | 7.2 | [11 empty] | 3500 | 425 | 210 | 66 | 93 |  |  | 19 | 18
TO220H | SM7580NSFH | EOL |  | ST | STP80N70 | N |  |  |  | 80 | 25 |  | 83 | 2 | 3 | 4 | 1 |  | 9.6 | [11 empty] | 4460 | 362 | 276 | 89 | 125 |  |  | 23 | 26
SOP-8 | SM1A11NSK | New |  |  |  | N |  |  |  | 100 | 25 | 6 |  | 2 | 3 | 4 | 2.5 |  | 45 | [11 empty] | 1160 | 90 | 45 | 23 | 33 |  |  | 6 | 5.5
SOP-8 | SM1A12DSK | Not for new designs |  | AOS | AO4886 | Dual N | Yes |  |  | 100 | 20 |  | 3.5 | 1.5 | 2 | 2.5 |  |  | 101 | 114 | [10 empty] | 900 | 60 | 40 | 20 |  |  |  | 3 | 3.1
SOP-8 | SM1A13NSK | Not for new designs |  | AOS | AO4482 | N | Yes |  |  | 100 | 20 | 7 |  | 1.5 | 2 | 2.5 |  |  | 51 | 57 | [10 empty] | 1600 | 120 | 75 | 40 |  |  |  | 6 | 7
SOP-8 | SM1A20NSK | New |  |  |  | N |  |  |  | 100 | 20 | 8 |  | 1 | 2 | 3 | 1 |  | 28 | 32 | [10 empty] | 2400 | 150 | 85 | 50 | 65 | 24 |  | 8 | 10
SOP-8 | SM1A23DSK | New |  |  |  | Dual N | Yes |  |  | 100 | 20 | 3.5 |  | 1 | 2 | 3 | 2.5 |  | 100 | 110 | [10 empty] | 740 | 45 | 24 | 16 | 23 | 7.7 |  | 2.5 | 3
SOP-8 | SM1A23NSK | New |  |  |  | N | Yes |  |  | 100 | 20 | 4.2 |  | 1 | 2 | 3 | 2.5 |  | 100 | 110 | [10 empty] | 740 | 45 | 24 | 16 | 23 | 7.7 |  | 2.5 | 3
SOP-8 | SM1A24NSK | New |  |  |  | N | Yes |  |  | 100 | 20 | 4 |  | 1 | 2 | 3 | 2.5 |  | 120 | 135 | [10 empty] | 585 | 36 | 20 | 13 | 19 | 6.1 |  | 2.2 | 2.4
SOP-8 | SM1A25NSK | New |  |  |  | N | Yes |  |  | 100 | 20 | 3.3 |  | 1 | 2 | 3 | 2.5 |  | 162 | 180 | [10 empty] | 440 | 30 | 16 | 10 | 14 | 4.8 |  | 1.8 | 1.9
SOP-8 | SM1A30NSK | New |  | AOS | AO4486 | N | Yes |  |  | 100 | 20 | 5 |  | 1 | 2 | 3 | 2.5 |  | 70 | 80 | [10 empty] | 920 | 60 | 31 | 20 | 28 | 10 |  | 4 | 4
SOP-8 | SM1F03NSK | New |  |  |  | N |  |  |  | 150 | 25 | 5 |  | 2 | 3 | 4 |  |  | 65 |  |  | 80 | [8 empty] | 1350 | 135 | 60 | 30 | 42 |  |  | 7 | 9
SOP-8 | SM1105NSK | EOL |  | AOS | AO4486 | N | Yes |  |  | 100 | 20 | 3.5 |  | 1.5 | 2 | 2.5 |  |  | 105 | 175 | [10 empty] | 940 | 80 | 50 | 21 |  |  |  | 4.9 | 5.8
SOP-8 | APM1110K | EOL | SM1A25NSK |  |  | N | Yes |  |  | 100 | 20 |  | 2.7 | 1 | 2 | 3 |  |  | 180 | 240 | [10 empty] | 440 | 36 | 20 |  | 13 |  |  | 1.9 | 2.1
SOP-8 | SM2006NSK | New |  | Fairchild | NDS8425 | N |  |  |  | 20 | 12 | 10 |  | 0.5 | 0.7 | 1 | 1.3 |  |  | 18 | [7 empty] | 27 |  |  | 600 | 100 | 72 |  |  | 6.8 | 10 | 1.3 | 2.3
SOP-8 | SM4024NSK | New |  |  |  | N |  |  |  | 40 | 20 | 19 |  | 1.5 | 1.9 | 2.5 | 1.5 | 2 | 5.2 | 6.5 | [10 empty] | 2430 | 360 | 165 | 42 | 59 | 19.4 | 27 | 8.5 | 6.2
SOP-8 | SM4029NSK | New |  |  |  | N |  |  |  | 40 | 20 | 10.5 |  | 1.5 | 1.9 | 2.5 | 1.1 | 1.8 | 12.5 | 15.5 | [10 empty] | 1125 | 132 | 70 | 20 | 28 | 9.4 |  | 3.9 | 3
SOP-8 | APM4412K | EOL | SM4839NSK |  |  | N |  |  |  | 30 | 20 | 12 |  | 1.3 | 1.7 | 2.5 | 2.3 |  | 12 | 16 | [10 empty] | 1470 | 233 | 157 | 24.5 | 32 |  |  | 4 | 8
SOP-8 | APM4470K | EOL | SM6128NSK |  |  | N |  |  |  | 60 | 20 |  | 10 | 1 | 2 | 3 | 1.7 |  | 14 | 20 | [10 empty] | 3520 | 400 | 200 |  |  |  |  | 11.5 | 15
SOP-8 | SM4802DSK | Full Production |  |  |  | Dual N |  |  |  | 30 | 20 | 11.2 |  | 1.3 | 1.8 | 2.5 | 1 | 1.5 | 9 | 12 | [10 empty] | 1180 | 190 | 115 | 20 | 26 | 9.5 |  | 4 | 3.5
SOP-8 | SM4802DAK | New |  |  |  | Dual N | Yes |  |  | 30 | 20 | 10.6 |  | 1.3 | 1.8 | 2.5 | 1 | 1.5 | 10 | 13 | [10 empty] | 1180 | 190 | 115 | 20 | 26 | 9.5 |  | 4 | 3.5
SOP-8 | SM4803DSK | Full Production |  | EMC | EMB17A03G | Dual N |  |  |  | 30 | 20 | 10 |  | 1.3 | 1.9 | 2.5 | 2.5 |  | 13 | 17 | [10 empty] | 770 | 130 | 76 | 14 | 18 | 6.3 |  | 2.9 | 2
SOP-8 | SM4804DSK | Full Production |  | EMC | EMB21A03G | Dual N |  |  |  | 30 | 20 | 8 |  | 1.3 | 1.9 | 2.5 | 1.7 | 2.3 | 17 | 23 | [10 empty] | 580 | 95 | 57 | 10.2 | 14 | 5.3 |  | 1.7 | 2.2
SOP-8 | SM4805DSK | Full Production |  |  |  | Dual N |  |  |  | 30 | 20 | 6 |  | 1.3 | 1.8 | 2.5 | 1.5 | 3 | 21 | 30 | [10 empty] | 410 | 70 | 40 | 8.1 | 13 | 3.9 | 5.5 | 1.5 | 1.6
SOP-8 | APM4820K | EOL | SM4838NSK |  |  | N |  |  |  | 30 | 20 |  | 11 | 1.3 | 1.8 | 2.5 | 1.8 |  | 15 | 25 | [10 empty] | 990 | 130 | 90 |  | 27 |  |  | 2.5 | 4.5
SOP-8 | APM4826K | Not for new designs | SM4839NSK | AOS | AO4406 | N |  |  |  | 30 | 20 |  | 11 | 1.3 | 1.8 | 2.5 | 2 | 3 | 12 | 18 | [10 empty] | 1020 | 165 | 120 |  | 35 |  |  | 3.5 | 6.5
SOP-8 | APM4828K | EOL |  |  |  | N |  | Yes |  | 30 | 20 |  | 12 | 1.3 | 1.8 | 2.5 | 1.9 | 2.9 | 12 | 18 | [10 empty] | 1050 | 220 | 130 |  | 34 |  |  | 3 | 6
SOP-8 | APM4830K | EOL | SM4838NSK |  |  | N |  |  |  | 30 | 20 |  | 9 | 1.3 | 1.8 | 2.5 | 4.4 |  | 21 | 29 | [10 empty] | 680 | 100 | 65 |  | 18 |  |  | 1.4 | 1.7
SOP-8 | SM4831NSK | EOL | SM4831NAK |  |  | N |  |  |  | 30 | 20 |  | 13 | 1.3 | 1.8 | 2.5 | 2 |  | 9 | 13 | [10 empty] | 1370 | 240 | 165 |  | 39 |  |  | 3.5 | 7.1
SOP-8 | SM4831NAK | Full Production |  |  |  | N |  |  |  | 30 | 20 | 16.2 |  | 1.3 | 1.8 | 2.5 | 1.3 | 2 | 7.8 | 10.4 | [10 empty] | 1170 | 180 | 110 | 21.5 | 27 | 10 |  | 3.7 | 4
SOP-8 | SM4832NSK | New |  | IR Vishay | IRF7811WPbF/IRF7821PbF SI4162DY | N |  |  |  | 30 | 20 | 13 |  | 1.3 | 1.8 | 2.5 | 1.9 |  | 9 | 13.5 | [10 empty] | 740 | 200 | 74 | 17 | 24 | 9.7 |  | 4.8 | 2.6
SOP-8 | SM4833NSK | Full Production |  | Toshiba | TPC8206/08 | N |  |  |  | 30 | 20 |  | 17 | 1.3 | 1.8 | 2.5 | 2.5 |  | 4 | 5.6 | [10 empty] | 2450 | 630 | 450 | 65 |  | 32 |  | 9 | 15
SOP-8 | SM4834NSK | New |  | Vishay | Si4178DY | N |  |  |  | 30 | 25 | 12 |  | 1.3 | 1.8 | 2.5 | 2.5 |  | 14.5 | 21 | [10 empty] | 700 | 122 | 80 | 13.6 | 19 | 6.6 |  | 2.7 | 2.6
SOP-8 | SM4836NSK | Full Production |  | IR | IRF8311 | N |  |  |  | 30 | 20 | 20 |  | 1.3 | 1.8 | 2.5 | 2.4 |  | 5.9 | 7.9 | [10 empty] | 1700 | 265 | 165 | 28.3 | 39.6 | 12.9 |  | 4.22 | 7.3
SOP-8 | SM4838NSK | Full Production |  | AOS | AO4496 | N |  |  |  | 30 | 20 | 10 |  | 1.3 | 1.9 | 2.5 | 1.7 | 2.3 | 16 | 22 | [10 empty] | 570 | 90 | 55 | 10.2 | 14 | 5.3 |  | 1.7 | 2.2
SOP-8 | SM4839NSK | Full Production |  | AOS Fairchild Vishay | AO4406AL FDS6294_NL SI4410BDY | N |  |  |  | 30 | 20 | 12 |  | 1.3 | 1.9 | 2.5 | 2.5 |  | 11.5 | 15.5 | [10 empty] | 770 | 130 | 76 | 14 | 18 | 6.3 |  | 2.9 | 2
SOP-8 | SM4843NSK | New |  |  |  | N |  |  |  | 30 | 20 | 15 |  | 1.3 | 1.7 | 2.2 | 0.9 |  | 6 | 8.4 | [10 empty] | 2322 | 410 | 200 | 40 | 56 | 18 |  | 7.8 | 6
SOP-8 | SM4850NSK | Full Production |  | AOS Vishay | AO4466 Si4126DY | N |  |  |  | 30 | 20 | 8 |  | 1.3 | 1.8 | 2.5 | 1.5 | 3 | 20 | 28 | [10 empty] | 410 | 70 | 40 | 8 | 13 | 3.8 | 5.5 | 1.3 | 1.6
SOP-8 | SM4912TSK | Full Production |  | AOS | AO4932 | Asy. DN |  |  |  | 30 | 20 | 11 |  | 1.5 | 1.8 | 2.5 | 2.5 |  | 11.5 | 15 | [10 empty] | 770 | 130 | 77 | 16 | 20 | 7 |  | 3 | 2.7
SOP-8 | SM4912TSK | Full Production |  | AOS | AO4932 | Asy. DN |  | Yes |  | 30 | 20 | 12 |  | 1.3 | 1.7 | 2.5 | 1.55 |  | 10.5 | 14.5 | [10 empty] | 1300 | 272 | 125 | 24 | 35 | 11.4 |  | 3.6 | 4.3
SOP-8 | SM4913TSK | Full Production |  |  |  | Asy. DN |  |  |  | 30 | 20 | 6.8 |  | 1.5 | 1.8 | 2.5 | 1.6 |  | 21.5 | 30 | [10 empty] | 400 | 77 | 40 | 8.2 | 12 | 3.9 |  | 0.78 | 2.2
SOP-8 | SM4913TSK | Full Production |  |  |  | Asy. DN |  | Yes |  | 30 | 20 | 10.3 |  | 1.3 | 1.7 | 2.5 | 1.9 |  | 10.5 | 17 | [10 empty] | 900 | 200 | 90 | 17.3 | 25 | 8.5 |  | 1.5 | 5.5
SOP-8 | APM6010K | Not for new designs | SM6029NSK |  |  | N | Yes |  |  | 60 | 20 |  | 5.3 | 1 |  | 3 | 4.5 |  | 65 | 90 | [10 empty] | 550 | 50 | 30 |  | 17.4 |  |  | 1.7 | 3.1
SOP-8 | SM6012NSK | New |  |  |  | N |  |  |  | 60 | 20 | 10 |  | 1 | 2 | 3 | 2.5 |  | 20 | 24 | [10 empty] | 1370 | 135 | 60 | 26 | 37 | 12 |  | 5 | 5
SOP-8 | SM6029NSK | New |  |  |  | N | Yes |  |  | 60 | 20 | 5.2 |  | 1 | 2 | 3 | 3.5 |  | 62 | 75 | [10 empty] | 400 | 40 | 18 | 9 | 13 | 4 |  | 2 | 2
SOP-8 | SM6128NSK | New |  |  |  | N |  |  |  | 60 | 20 | 12 |  | 1 | 2 | 3 | 1 |  | 12 | 14.5 | [10 empty] | 2500 | 215 | 105 | 45 | 65 | 22 |  | 9 | 8.5
SOP-8 | SM7301DSK | EOL | SM4802DSK | EMC | EMB11A03G | Dual N |  |  |  | 30 | 20 |  | 12 | 1.5 | 1.9 | 2.5 | 2.1 |  | 10 | 15.5 | [10 empty] | 1440 | 240 | 170 |  | 39 |  |  | 3.2 | 6.1
SOP-8 | APM7334K | EOL | SM4804DSK |  |  | Dual N |  |  |  | 30 | 20 | 8 |  | 1 | 1.5 | 2.25 | 2 |  | 18 | 30 | [10 empty] | 950 | 160 | 120 |  |  | 10 | 14 | 3 | 5.4
SOP-8 | APM8001K | Full Production |  |  |  | Dual N |  |  |  | 80 | 25 |  | 4.1 | 2.5 | 3.5 | 4.5 | 2.5 |  | 72 | [11 empty] | 1100 | 105 | 60 | 23 | 32 |  |  | 4 | 6
SOP-8 | SM8008NSK | New |  | IR | IRFZ44V | N |  |  |  | 80 | 20 | 8 |  | 1.5 | 2 | 2.5 | 2.5 |  | 29 | 34 | [10 empty] | 1450 | 105 | 55 | 30 | 42 | 13 |  | 6 | 6
SOP-8 | APM8010K | EOL |  |  |  | N |  |  |  | 80 | 25 |  | 6 | 2.5 | 3.5 | 4.5 | 2.5 |  | 57 | [11 empty] | 1100 | 105 | 60 |  | 32 |  |  | 4 | 6
SOP-8 | SM9926DSK | Full Production |  | AOS | AO9926B | Dual N | Yes |  |  | 20 | 10 | 8 |  | 0.5 | 0.7 | 1.1 | 4.5 |  |  | 20 | [7 empty] | 29 |  |  | 650 | 140 | 135 |  |  | 11.3 | 17 | 2.7 | 3.5
SOP-8 | APM9948K | Not for new designs |  |  |  | Dual N | Yes |  |  | 60 | 20 |  | 4 | 1 | 1.9 | 3 | 4.3 |  | 85 | 100 | [10 empty] | 600 | 50 | 30 |  | 20 |  |  | 1.9 | 3.2
SOP-8 | SM4050PSK | New |  | Niko | P9006EL | P |  |  |  | -40 | 20 | -6.2 |  | -1.5 | -2 | -2.5 | 6.5 |  | 45 | 68 | [10 empty] | 1100 | 153 | 88 | 20 |  |  |  | 4 | 3
SOP-8 | APM4301K | EOL | SM4301PSK | AOS IR Infineon | AO4413 IRF7425TRPBF BSO080P03NS3 | P |  |  |  | -30 | 25 |  | -15 | -1 | -1.8 | -2.5 | 3.4 |  | 7.5 | 13 | [10 empty] | 5180 | 540 | 460 |  | 126 |  |  | 15 | 17.5
SOP-8 | SM4301PSK | Full Production |  |  |  | P |  |  |  | -30 | 25 | -17.5 |  | -1.3 | -1.8 | -2.3 | 2 |  | 6.8 | 13 | [10 empty] | 3200 | 640 | 600 | 70 |  |  |  | 10 | 18
SOP-8 | APM4303K | EOL | SM4301PSK | Fairchild | FDS6679AZ | P |  |  |  | -30 | 25 |  | -13 | -1 | -1.8 | -2.5 | 3.5 |  | 10 | 16 | [10 empty] | 3300 | 700 | 440 |  | 78 |  |  | 10 | 11
SOP-8 | SM4303PSK | New |  |  |  | P | Yes |  |  | -30 | 25 | -17.6 |  | -1.3 | -1.8 | -2.3 | 8 |  | 9 | 15 | [10 empty] | 2110 | 450 | 330 | 45 |  |  |  | 5 | 12.7
SOP-8 | SM4305PSK | Full Production |  |  |  | P |  |  |  | -30 | 25 | -13 |  | -1.5 | -2 | -2.5 | 2 | 3.6 | 12 | 21 | 17 | [9 empty] | 1550 | 315 | 245 | 31 | 40 |  |  | 4.3 | 10
SOP-8 | SM4307PSK | Full Production |  | IR | IRF9333PbF | P |  |  |  | -30 | 25 | -11 |  | -1.5 | -2 | -2.5 | 3 |  | 18 | 30 | [10 empty] | 1000 | 210 | 150 | 21 |  |  |  | 2.6 | 6.2
SOP-8 | SM4309PSK | New |  |  |  | P | Yes |  |  | -30 | 25 | -23.8 |  | -1.3 | -1.8 | -2.3 | 2.2 |  | 4.9 | 8.2 | [10 empty] | 5750 | 1120 | 1050 | 135 |  |  |  | 15 | 39
SOP-8 | SM4310PSK | Full Production |  | AOS | AO4419 | P |  |  |  | -30 | 20 | -9.3 |  | -1.3 | -1.8 | -2.3 | 7 |  | 24 | 38 | [10 empty] | 840 | 150 | 110 | 18 |  |  |  | 3 | 4
SOP-8 | APM4315K | EOL | SM4305PSK | AOS | AO4407A | P |  |  |  | -30 | 25 |  | -11 | -1 | -2 | -2.5 | 5 |  | 14 | 30 | [10 empty] | 2070 | 320 | 250 |  | 50 |  |  | 4.7 | 9.3
SOP-8 | APM4317K | EOL | SM4307PSK | AOS | AO4433 | P |  |  |  | -30 | 25 | -11 |  | -1.5 | -2 | -2.5 | 3 |  | 18 | 30 | [10 empty] | 1000 | 210 | 150 | 21 |  |  |  | 2.6 | 6.2
SOP-8 | SM4319PSK | EOL | SM4305PSK |  |  | P |  |  |  | -30 | 25 |  | -11 | -1 | -2 | -2.5 | 5 |  | 14 | 25 | [10 empty] | 2060 | 330 | 290 |  |  |  |  | 7 | 10
SOP-8 | SM4331PSK | New |  |  |  | P | Yes |  |  | -30 | 25 | -19.2 |  | -1.3 | -1.8 | -2.3 | 3.4 |  | 7.5 | 13 | [10 empty] | 2790 | 590 | 433 | 56 |  |  |  | 8 | 15
SOP-8 | SM4401PSK | New |  | AOS | AO4425 | P | Yes |  |  | -40 | 25 | -16.7 |  | -1.5 | -2 | -2.5 | 3.2 |  | 10 | 16 | [10 empty] | 2764 | 417 | 325 | 60 |  |  |  | 7.6 | 15
SOP-8 | SM4403PSK | Full Production |  |  |  | P |  |  |  | -40 | 25 | -11 |  | -1.4 | -1.9 | -2.4 | 2.3 |  | 18 | 27 | [10 empty] | 1500 | 235 | 180 | 32 |  |  |  | 5.2 | 8
SOP-8 | APM4427K | Full Production |  |  |  | P |  |  |  | -30 | 20 |  | -4 | -1 | -1.5 | -2 | 13.5 |  | 115 | 180 | [10 empty] | 550 | 120 | 80 | 12.3 | 16 |  |  | 3.5 | 1.1
SOP-8 | APM4431K | Not for new designs | SM4310PSK |  |  | P |  |  |  | -30 | 20 |  | -5.3 | -1 | -1.5 | -2 | 11 |  | 40 | 60 | [10 empty] | 1460 | 225 | 155 |  | 35 |  |  | 5 | 4.1
SOP-8 | APM4461K | EOL |  | IR | IRF7404TRPBF | P |  |  |  | -20 | 16 |  | -6 | -0.7 | -0.9 | -1.5 | 6.2 |  | 35 | 50 | [7 empty] | 65 |  |  | 1215 | 365 | 235 |  |  |  | 18 | 2.7 | 5.1
SOP-8 | APM4463K | Full Production |  |  |  | P |  |  |  | -20 | 16 |  | -10 | -0.7 | -0.9 | -1.5 | 4.1 |  |  | 17 | [7 empty] | 25 |  |  | 2285 | 555 | 395 |  |  | 28.3 | 40 | 4.8 | 9
SOP-8 | SM4501PSK | New |  |  |  | P |  |  |  | -20 | 12 | -12.2 |  | -0.4 |  | -1 | 3 |  |  | 14 | [7 empty] | 20 | 32 |  | 1790 | 388 | 310 |  |  | 22 |  | 1.2 | 10.5
SOP-8 | SM4927BSK | New |  |  |  | Dual P | Yes |  |  | -30 | 25 | -8.9 |  | -1.3 | -1.8 | -2.3 | 3.6 |  | 21 | 35 | [10 empty] | 1004 | 204 | 154 | 20 |  | 10 |  | 3.8 | 5.7
SOP-8 | APM4927K | EOL | SM4927BSK | AOS | AO4805 | Dual P |  |  |  | -30 | 25 |  | -9 | -1 | -2 | -2.5 | 5 | 7 | 19 | 37 | [10 empty] | 2070 | 320 | 250 |  | 50 |  |  | 4.7 | 9.3
SOP-8 | APM9935K | EOL |  |  |  | Dual P |  |  |  | -20 | 12 |  | -6 | -0.5 | -0.7 | -1 | 10.6 |  |  | 45 | [7 empty] | 65 |  |  | 1665 | 380 | 290 |  |  | 17 | 25 | 5.2 | 3.6
SOP-8 | SM4953K | Full Production |  |  |  | Dual P | Yes |  |  | -30 | 25 | -4.9 |  | -1 | -1.5 | -2 | 8 |  | 60 | 95 | [10 empty] | 625 | 100 | 60 | 11.6 | 16 |  |  | 1.3 | 2.5
SOP-8 | APM9435K | EOL | SM9435PSK |  |  | P |  |  |  | -30 | 25 |  | -4.6 | -1 | -1.5 | -2 | -10.6 |  | 60 | 95 | [10 empty] | 545 | 85 | 55 |  | 14 |  |  | 1.4 | 2.3
SOP-8 | SM9435PSK | Full Production |  |  |  | P | Yes |  |  | -30 | 20 | -5.4 |  | -1 | -1.5 | -2.3 |  |  | 58 | 86 | [10 empty] | 642 | 76 | 66 | 13 |  |  |  | 1.3 | 3.1
SOP-8 | SM1A40CSK | New |  |  |  | N+P | Yes |  |  | 100 | 20 | 2.5 |  | 1 | 2 | 3 | 3 | 6 | 155 | 175 |  |  | 195 | [7 empty] | 440 | 30 | 16 | 10 | 14 | 4.8 |  | 2 | 2
SOP-8 | SM1A40CSK | New |  |  |  | N+P | Yes |  |  | -100 | 20 | -1.7 |  | -1 | -2 | -3 | 12 | 24 | 345 | 400 |  |  | 440 | [7 empty] | 440 | 30 | 17 | 10.8 | 16 | 5.2 |  | 1.5 | 2
SOP-8 | SM1A42CSK | New |  |  |  | N+P | Yes |  |  | 100 | 20 | 2.5 |  | 1 | 2 | 3 | 2.5 | 5 | 150 | 170 | [10 empty] | 460 | 29 | 17 | 10 | 14 | 5 |  | 1.7 | 2.3
SOP-8 | SM1A42CSK | New |  |  |  | N+P | Yes |  |  | -100 | 20 | -2.2 |  | -1 | -2 | -3 | 10 | 20 | 205 | 240 | [10 empty] | 700 | 45 | 27 | 17 | 24 | 8 |  | 2.3 | 3.7
SOP-8 | APM1106K | Not for new designs |  |  |  | N+P | Yes |  |  | 100 | 20 |  | 2 | 1.2 | 1.8 | 2.6 |  |  | 220 |  |  |  | 310 | [7 empty] | 470 | 40 | 25 | 12 | 17 |  |  | 1.8 | 1
SOP-8 | APM1106K | Not for new designs |  |  |  | N+P | Yes |  |  | -100 | 20 |  | -2 | -1.2 | -1.8 | -2.6 |  |  | 225 |  |  |  | 315 | [7 empty] | 1050 | 70 | 40 | 21.3 | 30 |  |  | 3.2 | 4.5
SOP-8 | SM2001CSK | New |  |  |  | N+P |  |  |  | 20 | 12 | 9.5 |  | 0.5 | 0.7 | 1 | 0.7 |  |  | 14 | [7 empty] | 18 |  |  | 795 | 160 | 118 |  |  | 8.7 |  | 1.25 | 3
SOP-8 | SM2001CSK | New |  |  |  | N+P |  |  |  | -20 | 12 | -6 |  | -0.5 | -0.7 | -1 | 3.5 |  |  | 45 | [7 empty] | 65 |  |  | 590 | 122 | 92 |  |  | 7.68 |  | 0.66 | 2.72
SOP-8 | SM4044CSK | New |  | AOS | AO4614 | N+P |  |  |  | 40 | 20 | 7.5 |  | 1.5 | 2 | 2.5 | 2.5 |  | 21 | 25 | [10 empty] | 815 | 95 | 60 | 15.7 | 22 | 7.5 | 10.5 | 3.24 | 2.75
SOP-8 | SM4044CSK | New |  | AOS | AO4614 | N+P |  |  |  | -40 | 20 | -5.5 |  | -1.5 | -2 | -2.5 | 8 |  | 38 | 62 | [10 empty] | 668 | 98 | 72 | 15 |  | 7.5 |  | 2.4 | 3.5
SOP-8 | APM4500AK | Full Production |  | AOS | AO4622 | N+P | Yes |  |  | 20 | 12 |  | 8 | 0.5 | 0.7 | 1 | 4 |  |  | 26 | [7 empty] | 36 |  |  | 740 | 160 | 125 |  |  | 10 | 13 | 1 | 4
SOP-8 | APM4500AK | Full Production |  | AOS | AO4622 | N+P | Yes |  |  | -20 | 12 |  | -4.3 | -0.5 | -0.75 | -1 | 9 |  |  | 90 | [7 empty] | 115 |  |  | 565 | 125 | 95 |  |  | 6 | 8 | 1 | 2.2
SOP-8 | APM4532K | Not for new designs | SM4601CSK |  |  | N+P |  |  |  | 30 | 20 |  | 5 | 1 | 1.5 | 2 | 3 |  | 45 | 70 | [10 empty] | 440 | 90 | 40 | 12.6 | 17 |  |  | 4.7 | 1.1
SOP-8 | APM4532K | Not for new designs | SM4601CSK |  |  | N+P |  |  |  | -30 | 20 |  | -3.5 | -1 | -1.5 | -2 | 13 |  | 95 | 150 | [10 empty] | 530 | 90 | 40 | 8 | 12 |  |  | 2 | 1
SOP-8 | APM4548AK | EOL | SM4603CSK | AOS Vishay | AO4616L SI4542DY | N+P | Yes |  |  | 30 | 20 |  | 7 | 1.3 | 1.8 | 2.5 | 3.6 |  | 24 | 30 | [10 empty] | 990 | 150 | 115 |  | 28 |  |  | 2.4 | 4.5
SOP-8 | APM4548AK | EOL | SM4603CSK | AOS Vishay | AO4616L SI4542DY | N+P | Yes |  |  | -30 | 20 |  | -6 | -1.3 | -1.8 | -2.5 | 8 |  | 42 | 55 | [10 empty] | 1150 | 150 | 105 |  | 28 |  |  | 2.9 | 4
SOP-8 | APM4550K | EOL | SM4601CSK | AOS | AO4620L | N+P |  |  |  | 30 | 20 |  | 7 | 1 | 1.5 | 2 | 2 |  | 27.5 | 40 | [10 empty] | 620 | 85 | 65 |  | 19 |  |  | 1.4 | 2.6
SOP-8 | APM4550K | EOL | SM4601CSK | AOS | AO4620L | N+P |  |  |  | -30 | 20 |  | -5 | -1 | -1.5 | -2 | 8.3 |  | 50 | 80 | [10 empty] | 590 | 95 | 70 |  | 15 |  |  | 1.3 | 2.7
SOP-8 | APM4568AK | Full Production |  |  |  | N+P | Yes |  |  | 40 | 16 |  | 6.5 | 1.3 | 2 | 2.5 | 0.7 |  | 28 | 42 | [10 empty] | 1020 | 120 | 90 | 22 | 30 |  |  | 2.5 | 5.2
SOP-8 | APM4568AK | Full Production |  |  |  | N+P | Yes |  |  | -40 | 16 |  | -5 | -1.3 | -1.9 | -2.5 | 9 |  | 48 | 68 | [10 empty] | 1075 | 130 | 75 | 18.5 | 26 |  |  | 2.6 | 4
SOP-8 | APM4588K | Not for new designs |  |  |  | N+P |  |  |  | 60 | 25 |  | 5 | 1 | 2 | 2.5 | 1.6 |  | 52 | 75 | [10 empty] | 915 | 70 | 45 |  | 27 |  |  | 4.4 | 4.4
SOP-8 | APM4588K | Not for new designs |  |  |  | N+P |  |  |  | -60 | 25 |  | -3.5 | -1 | -2 | -2.5 | 8 |  | 100 | 135 | [10 empty] | 1050 | 70 | 50 |  | 31 |  |  | 2.8 | 5
SOP-8 | SM4600CSK | Full Production |  |  |  | N+P |  |  |  | 30 | 20 |  | 8.8 | 1.5 | 1.8 | 2.5 | 1.7 |  | 17 | 23 | [10 empty] | 580 | 95 | 57 | 11.2 | 15 |  |  | 1.5 | 2.5
SOP-8 | SM4600CSK | Full Production |  |  |  | N+P |  |  |  | -30 | 20 |  | -8.2 | -1.5 | -2 | -2.5 | 3 |  | 20 | 33 | [10 empty] | 1000 | 210 | 150 | 21 |  |  |  | 2.6 | 6.2
SOP-8 | SM4601CSK | Full Production |  |  |  | N+P |  |  |  | 30 | 20 |  | 8 | 1.5 | 1.8 | 2.3 | 1.5 |  | 21 | 30 | [10 empty] | 410 | 70 | 40 | 8.1 | 13 | 3.9 | 55 | 1.5 | 1.6
SOP-8 | SM4601CSK | Full Production |  |  |  | N+P |  |  |  | -30 | 20 |  | -5 | -1.3 | -1.8 | -2.3 | 3.8 |  | 53 | 83 | [10 empty] | 420 | 77 | 55 | 9.5 |  |  |  | 1.7 | 2
SOP-8 | SM4603CSK | New |  | AOS | AO4606 | N+P |  |  |  | 30 | 20 | 8.7 |  | 1.5 | 1.8 | 2.5 | 1.5 |  | 21 | 30 | [10 empty] | 410 | 70 | 40 | 8.1 | 13 | 3.9 | 5.5 | 1.5 | 1.6
SOP-8 | SM4603CSK | New |  | AOS | AO4606 | N+P |  |  |  | -30 | 20 | -8.2 |  | -1.3 | -1.8 | -2.3 | 7 |  | 24 | 38 | [10 empty] | 840 | 150 | 110 | 18 |  | 8.5 |  | 3 | 4
SOP-8 | SM4901CSK | New |  |  |  | N+P | Yes |  |  | 30 | 20 | 8 |  | 1.5 | 1.8 | 2.5 | 1.8 |  | 22 | 30 | [10 empty] | 408 | 72 | 40 | 8.3 | 12 | 3.9 | 6 | 1.6 | 1.4
SOP-8 | SM4901CSK | New |  |  |  | N+P | Yes |  |  | -30 | 20 | -7 |  | -1.3 | -1.8 | -2.3 | 12 |  | 28 | 44 | [10 empty] | 750 | 142 | 102 | 17 |  | 8 |  | 2 | 4
SOP-8 | SM6041CSK | New |  |  |  | N+P | Yes |  |  | 60 | 20 | 5.1 |  | 1 | 2 | 3 | 3 |  | 40 | 48 | [10 empty] | 670 | 70 | 35 | 14 | 20 | 7 |  | 2.6 | 2.6
SOP-8 | SM6041CSK | New |  |  |  | N+P | Yes |  |  | -60 | 20 | -3.7 |  | -1.5 | -2 | -2.5 | 10 |  | 95 | 130 | [10 empty] | 500 | 66 | 32 | 12 |  | 6 |  | 1.3 | 1.5
SOP-8 | APM9938K | Full Production |  | AOS Vishay | AO4622/AO4620L SI4511DY | N+P |  |  |  | 20 | 12 |  | 10 | 0.5 | 0.7 | 1 |  |  |  | 15.5 | [7 empty] | 29 |  |  | 980 | 220 | 216 |  |  | 17.3 | 24 | 4 | 5.6
SOP-8 | APM9938K | Full Production |  | AOS Vishay | AO4622/AO4620L SI4511DY | N+P |  |  |  | -20 | 12 |  | -6 | -0.5 | -0.7 | -1 |  |  |  | 45 | [7 empty] | 60 |  |  | 1153 | 243 | 166 |  |  | 12 | 18 | 2.1 | 4.1
DFN22 | SM2201NSQG | Full Production |  |  |  | N |  |  |  | 30 | 20 | 10.2 |  | 1.3 | 1.8 | 2.5 | 0.8 | 2 | 10.5 | 14 | [10 empty] | 880 | 142 | 90 | 17 | 21 | 8.2 | 11 | 2.9 | 3.2
DFN22 | SM2202NSQG | Full Production |  | IR Vishay | IRFHS8342Pbf SIA432DJ | N |  |  |  | 30 | 20 | 8.4 | 12 | 1.3 | 1.9 | 2.5 | 1.5 | 3 | 15.5 | 21 | [10 empty] | 550 | 100 | 55 | 11 | 14 | 5 | 5.5 | 3.1 | 1.8
DFN22 | SM2202NSQE | New |  | NXP | PMPB20EN | N |  |  |  | 30 | 20 | 8.4 |  | 1.3 | 1.8 | 2.5 | 1.3 | 3 | 15.5 | 21 | [10 empty] | 550 | 100 | 55 | 11 | 14 | 5 | 5.5 | 1.3 | 2.7
DFN22 | SM2203NSQG | Full Production |  |  |  | N |  |  |  | 30 | 20 | 7.4 |  | 1.3 | 1.5 | 2.5 | 1.6 | 3 | 20.5 | 28.5 | [10 empty] | 400 | 67 | 40 | 8 | 11 | 3.8 | 4.6 | 1.3 | 1.5
DFN22 | SM2204NSQG | New |  | Vishay | SI3456DDV | N | Yes |  |  | 30 | 20 | 7 |  | 1.5 | 1.8 | 2.5 | 3 |  | 23 | 31.5 |  |  |  |  | 55 | [5 empty] | 345 | 60 | 35 | 7.6 | 11 |  |  | 0.8 | 2.5
DFN22 | SM2205PSQG | Full Production |  |  |  | P |  |  |  | -20 | 12 | -6.5 |  | -0.5 | -0.75 | -1 | 2.4 |  |  | 39 | [7 empty] | 56 | 84 |  | 815 | 145 | 110 |  |  | 8 |  | 1.6 | 1.9
DFN22 | SM2207PSQG | New |  | Vishay | SIA413DJ | P |  |  |  | -12 | 8 | -8.7 |  | -0.4 |  | -0.9 | 3 |  |  | 22 | [7 empty] | 30 | 38 | 57 | 1240 | 360 | 270 |  |  | 14.5 |  | 1.8 | 4
DFN22 | SM2211PSQG | Full Production |  |  |  | P |  |  |  | -30 | 20 | -7.9 |  | -1.3 | -1.8 | -2.3 | 7 |  | 27 | 42 | [10 empty] | 840 | 150 | 110 | 18 |  |  |  | 3 | 4
DFN22 | SM2213PSQG | New |  |  |  | P |  |  |  | -8 | 5 | -9.4 |  | -0.4 |  | -0.9 | 3 |  |  | 19 | [7 empty] | 24 | 33 | 45 | 1864 | 643 | 495 |  |  | 21 |  | 4 | 6
DFN22 | SM2215PSQG | New |  |  |  | P |  |  |  | -20 | 12 | -9.4 |  | -0.4 |  | -0.9 | 2 |  |  | 19 | [7 empty] | 27 | 45 |  | 1400 | 297 | 237 |  |  | 15.6 |  | 2.3 | 4.6
DFN22 | SM2217PSQG | New |  | Toshiba | SSM6J501NU | P | Yes |  |  | -20 | 12 | -9.9 |  | -0.5 |  | 1 |  |  |  | 17 | [7 empty] | 25 | 40 |  | 1608 | 294 | 257 |  |  | 20 |  | 0.8 | 7.6
DFN22 | SM2221CSQG | New |  | Vishay | SiA517DJ | N+P | Yes |  |  | 12 | 8 | 6.8 |  | 0.4 | 0.7 | 0.9 | 2.5 |  |  | 21 | [7 empty] | 27 | 39 | 62 | 510 | 130 | 110 |  |  | 6.5 | 10 | 0.6 | 2.5
DFN22 | SM2221CSQG | New |  | Vishay | SiA517DJ | N+P | Yes |  |  | -12 | 8 | -4.4 |  | -0.4 | -0.7 | -0.9 | 8.9 |  |  | 50 | [7 empty] | 65 | 90 | 150 | 584 | 164 | 134 |  |  | 8.4 |  | 0.3 | 3.5
DFN22 | SM2223PSQG | New |  | Vishay | SIA447DJ | P |  |  |  | -12 | 8 | -11 |  | -0.4 |  | -0.9 | 1.7 |  |  | 13.8 | [7 empty] | 19 | 26 | 36 | 2100 | 612 | 500 |  |  | 25 |  | 2.8 | 8
DFN22 | SM2260NSQG | New |  |  |  | N | Yes |  |  | 60 | 20 | 5.2 |  | 1 | 2 | 3 | 2.8 |  | 48 | 59 | [10 empty] | 540 | 56 | 26 | 11.5 | 16 | 5.5 |  | 2.3 | 2.2
DFN23 | SM9993DSQG | New |  | SamHop | STF8233 | Dual N | Yes |  |  | 20 | 12 | 12 |  | 0.5 | 0.7 | 1 | 2.3 |  |  | 7.4 |  |  | 7.6 | 8 |  | 8.7 |  | 10 |  |  | 1750 | 265 | 200 |  |  | 16 |  | 3.2 | 4.5
DFN32 | SM3201PSQA | New |  |  |  | P |  |  |  | -30 | 20 | -7.9 |  | -1.3 | -1.8 | -2.3 | 7 |  | 27 | 42 | [10 empty] | 840 | 150 | 110 | 18 |  |  |  | 3 | 4
DFN32 | SM3202PSQA | New |  | Aos | AON4407 | P | Yes |  |  | -12 | 8 | -9.6 |  | -0.4 |  | -0.9 | 10 | 20 |  | 18 | [7 empty] | 25 | 38 | 60 | 1630 | 480 | 380 |  |  | 27 | 38 | 3 | 12
DFN33 | SM1A18NSQG | Full Production |  |  |  | N | Yes |  |  | 100 | 20 | 3.5 | 9.2 | 1.5 | 2 | 2.5 |  |  | 100 | 130 | [10 empty] | 550 | 60 | 32 | 18 | 24 |  |  | 3 | 3
DFN33 | SM3313NSQG | New |  | Aos | AON7200 | N |  |  |  | 30 | 20 | 14 | 46 | 1.5 | 1.8 | 2.5 | 1 | 1.5 | 8.1 | 10.7 | [10 empty] | 1200 | 185 | 113 | 20 | 24 | 10 | 12 | 3.5 | 4.2
DFN33 | SM3314NSQG | Full Production |  |  |  | N |  |  |  | 30 | 20 | 12 | 40 | 1.5 | 1.8 | 2.5 | 2.5 |  | 10.5 | 15 | [10 empty] | 740 | 190 | 74 | 14.5 | 21 | 6.8 | 9.5 | 2.4 | 3.9
DFN33 | SM3315NSQG | Full Production |  | AOS | AON7400A | N |  |  |  | 30 | 20 | 12 | 54 | 1.5 | 1.8 | 2.5 | 2.4 | 2.9 | 6.6 | 9.5 | [10 empty] | 1700 | 265 | 165 | 28.3 | 39.6 | 12.9 | 18 | 4.22 | 7.3
DFN33 | SM3316NSQG | Full Production |  | AOS Toshiba Fairchild UBIQ Vishay | AON7410 TPCC8067 FDMC8884 QM3002N3 SiS412DN | N |  |  |  | 30 | 20 | 10 | 25 | 1.3 | 1.9 | 2.5 | 4 | 5 | 16 | 21.5 | [10 empty] | 540 | 100 | 50 | 9.9 | 12 | 5 | 5.5 | 2 | 1.8
DFN33 | SM3317NSQG | Full Production |  | AOS Toshiba Fairchild Vishay | AON7430 TPCC8065 FDMC8878 SiS406DN/SI7716ADN | N |  |  |  | 30 | 20 | 12 | 34 | 1.3 | 1.9 | 2.5 | 2.5 | 3.4 | 11.5 | [11 empty] | 760 | 130 | 70 | 14 | 17 | 6.1 | 8 | 2.4 | 2.3
DFN33 | SM3319NSQG | Full Production |  |  |  | N |  |  |  | 30 | 20 | 7 | 23 | 1.5 | 1.8 | 2.5 | 1.5 | 3 | 21 | 30 | [10 empty] | 415 | 70 | 40 | 8 | 13 | 3.8 | 5.5 | 1.1 | 1.6
DFN33 | SM3319NAQG | New |  | ROHM | RQ3E070N | N | Yes |  |  | 30 | 20 | 7 | 14 | 1.5 | 1.8 | 2.5 | 3 |  | 24 | 35 | [10 empty] | 330 | 57 | 35 | 6.8 | 10 | 3.2 | 5 | 1.5 | 1.1
DFN33 | SM3320NSQG | Full Production |  |  |  | N |  | Yes |  | 30 | 20 | 13 | 49 | 1.3 | 1.7 | 2.5 | 1.8 | 3 | 7.8 | 12.3 | [10 empty] | 1200 | 260 | 110 | 21 | 27 | 10 | 15 | 4.6 | 3.6
DFN33 | SM3322NHQA | New |  | Niko | P0503BEA | N |  |  |  | 30 | 20 | 18 | 70 | 1.5 | 1.8 | 2.5 | 1 | 2 | 4.2 | 6.5 | [10 empty] | 1350 | 900 | 65 | 19 | 30 | 8.8 |  | 4.8 | 2
DFN33 | SM3323NHQG | New |  | Onsemi | NTTFS4C08N | N | Yes |  |  | 30 | 20 | 15.2 | 54 | 1.4 | 1.7 | 2.5 | 1.8 | 3 | 6 | 9.7 | [10 empty] | 750 | 530 | 37 | 12 | 18 | 5.5 |  | 1.9 | 2.2
DFN33 | SM3402NSQG | New |  | AOS | AON7422E | N | Yes |  |  | 30 | 20 | 16 | 50 | 1.5 | 1.8 | 2.5 | 2.4 |  | 4.6 | 6.2 | [10 empty] | 2560 | 378 | 228 | 43.6 | 62 | 20 | 28 | 8.3 | 6.6
DFN33 | SM6012NSQG | New |  | Fairchild | FDMC86520L | N |  |  |  | 60 | 20 | 7.5 | 31 | 1 | 2 | 3 | 2.5 |  | 20 | 24 | [10 empty] | 1370 | 135 | 60 | 26 | 37 | 12 |  | 5 | 5
DFN33(N) | APM9988QA | EOL |  | AOS Sanyo | AON3816 ECH8601R/M | Dual N | Yes |  |  | 20 | 12 | 6 |  | 0.5 | 0.7 | 1 | 4 |  |  | 20 |  |  | 21 |  |  |  |  | 30 |  |  | 1135 | 230 | 180 |  |  | 14.7 | 21 | 2 | 4.4
DFN33(N) | SM9989DSQA | Full Production |  | Sanyo | ECH8615R | Dual N | Yes |  |  | 20 | 12 | 10 |  | 0.5 | 0.7 | 1 | 4 |  |  | 14 |  |  | 15 |  |  | 17.5 |  | 21 |  |  | 1045 | 170 | 145 |  |  | 14.7 | 21 | 2 | 4.4
DFN33 | SM3303PSQG | New |  |  |  | P | Yes |  |  | -30 | 25 | -17.1 | -50 | -1.3 | -1.8 | -2.3 | 8 |  | 9.5 | 16 | [10 empty] | 2110 | 450 | 330 | 45 |  |  |  | 5 | 12.7
DFN33 | SM3305PSQG | Not for new designs | SM3335PSQG | AOS Fairchild | AON7401 FDMC6675BZ | P |  |  |  | -30 | 25 | -13 | -40 | -1.5 | -2 | -2.5 | 2 | 3.6 | 12 | 21 | 17 | [9 empty] | 1550 | 315 | 245 | 31 | 40 |  |  | 4.3 | 10
DFN33 | SM3307PSQG | Not for new designs | SM3337PSQG | AOS Fairchild Magnachip | AON7403 FDMC4435BZ MDV3605UR | P |  |  |  | -30 | 25 | -11 | -33 | -1.5 | -2 | -2.5 | 3 |  | 18 | 30 | [10 empty] | 1000 | 210 | 150 | 21 |  |  |  | 2.6 | 6.2
DFN33 | SM3313PSQG | New |  | Niko | P261AFEA | P |  |  |  | -12 | 8 | -12 | -37 | -0.4 |  | -0.9 | 1.7 |  |  | 14 | [7 empty] | 19 | 26 | 36 | 2100 | 612 | 500 |  |  | 25 |  | 2.8 | 8
DFN33 | SM3335PSQG | New |  |  |  | P | Yes |  |  | -30 | 25 | -12 | -39 | -1.3 | -1.8 | -2.3 | 9 |  | 14 | 24 | [10 empty] | 1380 | 280 | 217 | 30 |  |  |  | 1.2 | 11
DFN33 | SM3335PSQA | New |  |  |  | P | Yes |  |  | -30 | 25 | -12 | -39 | -1.3 | -1.8 | -2.3 | 9 |  | 14 | 24 | [10 empty] | 1380 | 280 | 217 | 30 |  |  |  | 1.2 | 11
DFN33 | SM3337PSQG | New |  |  |  | P | Yes |  |  | -30 | 25 | -10.5 | -32 | -1.3 | -1.8 | -2.3 | 4 |  | 19 | 32 | [10 empty] | 1000 | 220 | 170 | 20 |  |  |  | 1.1 | 7.7
DFN33 | SM3337PSQA | New |  |  |  | P | Yes |  |  | -30 | 25 | -10.5 | -32 | -1.3 | -1.8 | -2.3 | 4 |  | 19 | 32 | [10 empty] | 1000 | 220 | 170 | 20 |  |  |  | 1.1 | 7.7
DFN33 | SM3324NHQG | Engineer sample |  | Onsemi | NTTFS4C05N | N | Yes |  |  | 30 | 20 | 18.1 | 77 | 1.4 | 1.7 | 2.5 | 0.8 | 1.8 | 3.6 | 5.3 | [10 empty] | 1820 | 1100 | 90 | 28 | 37 | 13.4 |  | 4 | 4.5
DFN33(N) | SM1A40CSQ | New |  | ROHM | QS8M51 | N+P | Yes |  |  | 100 | 20 | 2.3 |  | 1 | 2 | 3 | 3 | 6 | 162 | 182 |  |  | 203 | [7 empty] | 440 | 30 | 16 | 10 | 14 | 4.8 |  | 2 | 2
DFN33(N) | SM1A40CSQ | New |  | ROHM | QS8M51 | N+P | Yes |  |  | -100 | 20 | -1.6 |  | -1 | -2 | -3 | 12 | 24 | 350 | 405 |  |  | 450 | [7 empty] | 440 | 30 | 17 | 10.8 | 15 | 5.2 |  | 1.5 | 2
DFN33(N) | SM6043CSQ | New |  | Sanyo | ECH2616 | N+P | Yes |  |  | 60 | 20 | 3.6 |  | 1 | 2 | 3 | 3.5 |  | 65 | 78 | [10 empty] | 400 | 40 | 18 | 9 | 13 | 4 |  | 2 | 2
DFN33(N) | SM6043CSQ | New |  | Sanyo | ECH2616 | N+P | Yes |  |  | -60 | 20 | -2.5 |  | -1 | -2 | -3 | 10 |  | 137 | 180 | [10 empty] | 430 | 41 | 25 | 11 | 16 | 5.4 |  | 1.4 | 2.4
DFN33(N) | SM8401CSQ | New |  | ROHM | QS8M12 | N+P | Yes | Yes |  | 30 | 20 | 6.9 |  | 1.2 | 1.7 | 2.2 | 2.7 |  | 29 | 42 |  |  | 50 | [7 empty] | 405 | 105 | 45 | 8.82 |  | 4.2 |  | 1.69 | 1.56
DFN33(N) | SM8401CSQ | New |  | ROHM | QS8M12 | N+P | Yes |  |  | -30 | 20 | -5.9 |  | -1.2 | -1.7 | -2.2 | 3.4 |  | 40 | 60 |  |  | 68 | [7 empty] | 580 | 105 | 80 | 13.5 |  | 6.7 |  | 2 | 2.9
DFN33(N) | SM8404CSQ | New |  |  |  | N+P |  |  |  | 30 | 20 | 5.2 |  | 1.3 | 1.8 | 2.5 | 1.7 |  | 34.5 | 60 | [10 empty] | 250 | 40 | 30 | 6.3 | 9.5 | 3 | 4.5 | 1.3 | 1.5
DFN33(N) | SM8404CSQ | New |  |  |  | N+P |  |  |  | -30 | 20 | -5.2 |  | -1.3 | -1.8 | -2.3 | 3.3 |  | 39 | 61 | [10 empty] | 580 | 105 | 72 | 13 | 19.5 | 6 | 9 | 2 | 3
DFN3.3x3.3 | SM3401NSQG | New |  | AOS | AON7422E | N |  |  | CL | 30 | 20 |  | 50 | 1.5 | 1.8 | 2.5 | 1 |  | 2.8 | 3.6 | [10 empty] | 3320 | 510 | 312 | 58 | 81 | 27.5 | 38.5 | 9.6 | 9.6
DFN3.3x3.3 | SM3404NSQG | New |  |  |  | N | Yes |  | CL | 30 | 20 | 20 | 50 | 1.5 | 1.8 | 2.5 | 1 |  | 2.8 | 3.6 | [10 empty] | 3320 | 510 | 312 | 58 | 81 | 27.5 | 38.5 | 9.6 | 9.6
DFN3.3x3.3 | SM3405NSQG | New |  | IR | IRLHM630PBF | N | Yes |  | CL | 30 | 12 | 20 | 50 | 0.5 | 0.8 | 1.1 | 0.85 |  |  | 3.2 | [7 empty] | 4 |  |  | 4920 | 510 | 350 | 96 | 134 | 47 | 66 | 5.5 | 16
DFN3.3x3.3 | SM3433NHQG | Engineer sample |  | Fairchild | FDMC8321L | N |  |  | CL | 40 | 20 | 24 | 50 | 1.4 | 1.7 | 2.5 | 1 |  | 2.5 | 4.1 | [10 empty] | 2620 | 790 | 70 | 41 | 57 | 19.3 | 27 | 9.2 | 5.2
DFN3.3x3.3 | SM3439NHQA | Engineer sample |  | Fairchild | FDMC8327L | N | Yes |  |  | 40 | 20 | 12 | 43 | 1.4 | 1.8 | 2.5 | 1.7 |  | 9.5 | 13.5 | [10 empty] | 700 | 191 | 30 | 10.7 |  | 5.1 |  | 2.9 | 1.1
DFN3.3x3.3 | SM6128NSQG | New |  | Fairchild | FDMC86520L | N |  |  |  | 60 | 20 | 8.3 | 41 | 1 | 2 | 3 | 1 |  | 12 | 14.5 | [10 empty] | 2500 | 215 | 105 | 45 | 65 | 22 |  | 9 | 8.5
DFN3.3x3.3 | SM3331PSQG | New |  | AOS | AON7405 | P | Yes |  | CL | -30 | 25 | -21.3 | -40 | -1.3 | -1.8 | -2.3 | 3 |  | 6.1 | 11 | [10 empty] | 2862 | 593 | 470 | 60 |  | 30 |  | 2.8 | 20
DFN3.3x3.3 | SM3403PSQG | New |  | AOS | AON7423 | P |  |  | CL | -20 | 12 | -25 | -95 | -0.4 |  | -0.9 | 3 |  |  | 4.6 | [7 empty] | 7 | 10 |  | 5360 | 1030 | 820 |  |  | 54 |  | 4.1 | 17
DFN3.3x3.3 | SM3407PSQA | New |  | Toshiba | TPCC8136 | P | Yes |  |  | -20 | 12 | -11 | -35 | -0.5 |  | -1 |  |  |  | 17 | [7 empty] | 25 | 45 |  | 1620 | 320 | 290 |  |  | 25 |  | 1.6 | 11
DFN3.3x3.3 | SM3413PSQG | New |  |  |  | P | Yes |  |  | -30 | 25 | -16 | -62 | -1.3 | -1.8 | -2.3 | 3 | 6 | 7.5 | 13 | [10 empty] | 2893 | 629 | 513 | 62 |  | 32 | 45 | 7.2 | 19
DFN3.3x3.3 | SM3408NSQG | Engineer sample |  | Fairchild | FDMC86240 | N |  |  |  | 150 | 25 | 4.2 | 16 | 2 | 3 | 4 | 1 |  | 70 | [11 empty] | 1320 | 100 | 26 | 22 | 31 |  |  | 6.8 | 4.3
SOT23 | SM1110NSA | Not for new designs |  | Niko | PB210BM | N | Yes |  |  | 100 | 20 | 1.7 |  | 1 | 2 | 3 |  |  | 200 | 235 | [10 empty] | 400 | 35 | 18 | 9 | 12 |  |  | 1.5 | 2
SOT23 | SM2300NSA | Full Production |  |  |  | N | Yes |  |  | 20 | 12 | 6 |  | 0.5 | 0.75 | 1 | 5 |  | 25 | 30 | [7 empty] | 40 | 60 |  | 460 | 115 | 105 |  |  | 8.6 |  | 0.7 | 3.2
SOT23 | APM2300AA | EOL | SM2300NSA |  |  | N |  |  |  | 20 | 12
SOT23 | APM2300CA | Not for New designs | SM2300NSA SM2320NSA | AOS Fairchild APEC Vishay | AO3414 /AO3420L FDN327N AP2302GN Si2302DS | N | Yes |  |  | 20 | 12 |  | 6 | 0.5 | 0.75 | 1 | 6 |  | 30 | 40 | [7 empty] | 55 | 110 |  | 430 | 110 | 90 |  |  |  | 8 | 0.7 | 3
SOT23 | SM2302NSA | Full Production |  | AOS Fairchild | AO3416 FDC637BZ | N | Yes |  |  | 20 | 12 | 6 |  | 0.5 | 0.7 | 1.5 | 4 |  |  | 26 | [7 empty] | 37 |  |  | 600 | 135 | 125 |  |  | 12 | 17 | 1.4 | 4.4
SOT23 | APM2304A | Not for New designs | SM2304NSA | AOS Fairchild | AO3404A FDN359BN | N |  |  |  | 30 | 20 |  | 5 | 1.3 | 1.8 | 2.5 |  |  | 28 | 42 | [10 empty] | 710 | 110 | 96 |  | 24 |  |  | 2 | 4.5
SOT23 | SM2304NSA | Full Production |  | AOS Toshiba | AO3400A SSM3K315T | N |  |  |  | 30 | 20 | 5.1 |  | 1.3 | 1.8 | 2.5 | 1.5 |  | 25 | 35 | [10 empty] | 410 | 70 | 41 | 8 |  | 4 |  | 1.5 | 1.5
SOT23 | APM2306A | Not for New designs | SM2306NSA | AOS ST Fairchild | AO3406 P8503BMG FDN357N BSS306NL6327 | N |  |  |  | 30 | 20 |  | 3.5 | 1 | 1.5 | 2.5 | 1.5 |  | 65 |  |  | 90 | [8 empty] | 400 | 80 | 45 |  | 16 |  |  | 2.4 | 1.3
SOT23 | SM2306NSA | New |  |  |  | N |  |  |  | 30 | 20 | 4.7 |  | 1.3 | 1.8 | 2.5 | 2.1 |  | 40 | 60 | [10 empty] | 240 | 40 | 30 | 6.2 |  | 3 |  | 0.8 | 1.6
SOT23 | APM2308A | Not for New designs | SM2306NSA | Onsemi Fairchild | NTR4503NT1G/MGSF1N03LT1G NDS351AN | N | Yes |  |  | 30 | 20 |  | 3 | 1.3 | 1.8 | 2.5 | 6 |  | 80 | 120 | [10 empty] | 280 | 50 | 35 |  | 8 |  |  | 1 | 1.4
SOT23 | SM2308NSA | Engineer sample |  |  |  | N | Yes |  |  | 30 | 20 | 5.2 |  | 1 | 1.5 | 2 | 2 |  | 35 | 45 | [10 empty] | 310 | 50 | 39 | 7.6 | 10.6 | 3.6 |  | 1.1 | 1.7
SOT23 | SM2310NSA | Full Production |  | AOS | AO3422 | N |  |  |  | 55 | 12 | 2.1 |  | 0.6 | 1.3 | 2 | 2 |  |  | 130 | [7 empty] | 180 |  |  | 450 | 40 | 20 | 11 | 16 |  |  | 1.3 | 1.6
SOT23 | SM2312NSA | Full Production |  | Onsemi | NTR4503NT1G | N |  |  |  | 30 | 20 | 3 |  | 1.3 | 1.8 | 2.5 | 4.7 |  | 72 | 100 | [10 empty] | 140 | 27 | 12 | 3.5 |  | 1.6 |  | 0.72 | 0.5
SOT23 | APM2312A | Not for New designs | SM2302NSA |  |  | N |  |  |  | 20 | 12 |  | 5 | 0.5 | 0.6 | 1 | 2.3 |  |  | 45 | [7 empty] | 55 | 70 |  | 600 | 185 | 120 |  |  |  | 21 | 3.2 | 4.2
SOT23 | SM2314NSA | New |  | AOS | AO3414 | N | Yes |  |  | 20 | 8 | 4.5 |  | 0.5 | 0.75 | 1 | 3.3 |  |  | 45 | [7 empty] | 60 | 85 |  | 240 | 46 | 27 |  |  | 3 |  | 0.6 | 1
SOT23 | APM2318A | EOL | SM2318NSA | AOS | AO3402 | N |  |  |  | 30 | 12 |  | 3 | 0.5 | 0.7 | 1 | 1.5 |  | 50 | 55 | [7 empty] | 80 |  |  | 320 | 25 | 15 |  | 16 |  |  | 0.8 | 0.8
SOT23 | SM2318NSA | New |  |  |  | N |  |  |  | 30 | 12 | 4.8 |  | 0.5 | 1 | 1.5 | 1.5 |  | 40 | 48 | [7 empty] | 85 |  |  | 320 | 37 | 30 | 8.8 |  | 4 |  | 0.9 | 1.4
SOT23 | APM2320A | EOL | SM2318NSA |  |  | N | Yes |  |  | 30 | 8 |  | 2.5 | 0.5 | 0.7 | 1.2 | 2.1 |  |  | 85 | [7 empty] | 105 |  |  | 256 | 40 | 22 |  | 10 |  |  | 0.5 | 1.2
SOT23 | SM2320NSA | New |  |  |  | N | Yes |  |  | 20 | 12 | 6.3 |  | 0.5 | 0.75 | 1 | 1.7 |  | 23 | 27 | [7 empty] | 40 | 72 |  | 405 | 83 | 73 |  |  | 5.4 |  | 0.7 | 2
SOT23 | APM2322AA | Not for New designs |  | NXP Infineon | BSH105 BSS214N | N | Yes |  |  | 20 | 12 |  | 1.7 | 0.5 | 0.7 | 1 | 7 |  |  | 160 | [7 empty] | 250 | 450 |  | 115 | 35 | 25 |  |  |  | 2.5 | 0.3 | 0.7
SOT23 | APM2324AA | Not for New designs |  | Onsemi | NTR4501NT1G | N | Yes |  |  | 20 | 12 |  | 3 | 0.5 | 0.7 | 1 | 5 |  |  | 65 | [7 empty] | 90 | 200 |  | 320 | 70 | 50 |  |  |  | 6 | 0.5 | 1.6
SOT23 | APM2360A | EOL | SM2360NSA |  |  | N |  |  |  | 60 | 20 |  | 2.5 | 1 | 2.3 | 3 | 1.3 |  | 120 | 155 | [10 empty] | 365 | 40 | 20 |  | 11 |  |  | 1.5 | 1.9
SOT23 | SM2360NSA | New |  |  |  | N |  |  |  | 60 | 20 | 2.7 |  | 1 | 2.3 | 3 | 2.5 |  | 104 | 130 | [10 empty] | 255 | 29 | 11 | 5.6 | 7.9 | 2.7 |  | 1.2 | 1
SOT23 | APM2301AA | EOL | SM2313PSA |  |  | P |  |  |  | -20
SOT23 | APM2301CA | Not for New designs | SM2331PSA | AOS Onsemi ST Niko | AO3419 NTR4101P PA002FMG P6402FMG | P | Yes |  |  | -20 | 12 |  | -3 | -0.5 | -0.75 | -1 |  |  |  | 70 | [7 empty] | 115 | 250 |  | 580 | 100 | 75 |  |  |  | 10 | 1.9 | 1.9
SOT23 | APM2303A | EOL | SM2321PSA | AOS | AO3401 | P | Yes |  |  | -30 | 10 | -4 |  | -0.6 | -0.9 | -1.2 | 8 |  | 55 | 70 | [7 empty] | 115 |  |  | 780 | 100 | 60 |  | 22 |  |  | 1.5 | 2.6
SOT23 | SM2303PSA | Full Production |  |  |  | P |  |  |  | -30 | 20 | -4 |  | -1.3 | -1.8 | -2.3 | 3.8 |  | 56 | 88 | [10 empty] | 420 | 77 | 55 |  | 9.5 |  |  | 1.7 | 2
SOT23 | APM2305BA | EOL | SM2305PSA |  |  | P |  |  |  | -20 | 12 |  | -4.3 | -0.5 | -0.7 | -1 | 7.5 |  |  | 46 | [7 empty] | 60 | 85 |  | 1050 | 190 | 150 |  |  |  | 15 | 2.1 | 3.4
SOT23 | SM2305PSA | Full Production |  |  |  | P |  |  |  | -20 | 12 | -4.9 |  | -0.5 | -0.7 | -1 | 2.4 |  |  | 43 | [7 empty] | 58 | 88 |  | 815 | 145 | 110 |  |  | 8 |  | 1.6 | 1.9
SOT23 | SM2307PSA | Full Production |  | AOS | AO3415 | P |  |  |  | -20 | 12 | -6 |  | -0.5 | -0.7 | -1 | 6 |  |  | 29 | [7 empty] | 40 | 60 |  | 1155 | 205 | 165 |  |  | 13.3 |  | 1.6 | 4.5
SOT23 | APM2307A | EOL | SM2309PSA | AOS Infineon | AO3409 BSS308PE | P |  |  |  | -30 | 20 |  | -2.2 | -1 | -1.5 | -2 | 13 |  | 120 | 170 | [10 empty] | 560 | 135 | 100 |  | 13 |  |  | 1.9 | 1.1
SOT23 | SM2309PSA | Full Production |  |  |  | P |  |  |  | -30 | 20 | -3.1 |  | -1.3 | -1.8 | -2.3 | 4.8 |  | 95 | 150 | [10 empty] | 250 | 43 | 35 | 6.8 |  |  |  | 1.1 | 1.5
SOT23 | APM2309A | EOL | SM2309PSA | Fairchild | NDS356AP | P | Yes |  |  | -30 | 20 |  | -2.2 | -1.3 | -1.8 | -2.5 | 11 |  | 130 | 220 | [10 empty] | 310 | 40 | 25 |  | 9 |  |  | 1.4 | 1.3
SOT23 | SM2311PSA | Full Production |  |  |  | P | Yes |  |  | -30 | 20 | -3.8 |  | -1 | -1.5 | -2 | 6 |  | 62 | 90 | [10 empty] | 642 | 76 | 66 | 14 |  |  |  | 1.4 | 2.3
SOT23 | SM2313PSA | New |  |  |  | P |  |  |  | -20 | 12 | -3.5 |  | -0.5 | -0.7 | -1 | 4.2 |  |  | 73 | [7 empty] | 110 | 193 |  | 357 | 72 | 61 | 5.2 |  |  |  | 0.7 | 1.8
SOT23 | SM2315PSA | Full Production |  |  |  | P |  |  |  | -30 | 20 | -5 |  | -1.3 | -1.8 | -2.3 | 3.3 |  | 42 | 64 | [10 empty] | 580 | 105 | 72 | 13 |  |  |  | 1 | 4
SOT23 | APM2315A | EOL | SM2305PSA SM2317PSA | Fairchild | FDN302P/FDN340P | P |  |  |  | -20 | 12 |  | -4 | -0.5 | -0.7 | -1 | 8 |  |  | 55 | [7 empty] | 72 | 100 |  | 1135 | 200 | 110 |  | 16 |  |  | 2.1 | 2.9
SOT23 | SM2317PSA | Full Production |  |  |  | P |  |  |  | -20 | 12 | -4.6 |  | -0.5 | -0.7 | -1 | 3.6 |  |  | 48 | [7 empty] | 70 | 110 |  | 590 | 122 | 92 |  |  | 6.8 |  | 0.8 | 2.5
SOT23 | APM2317A | EOL | SM2307PSA | AOS Vishay | AO3415 Si2323DS | P |  |  |  | -20 | 12 |  | -4.5 | -0.5 | -0.7 | -1 | 7 |  |  | 35 | [7 empty] | 50 | 75 |  | 1520 | 225 | 165 |  | 20 |  |  | 2.1 | 4.7
SOT23 | APM2321AA | EOL | SM2329PSA | Fairchild | NDS332P | P | Yes |  |  | -20 | 10 |  | -1.3 | -0.45 | -0.7 | -1 | 16 |  |  | 350 | [7 empty] | 600 |  |  | 120 | 35 | 20 |  |  |  | 9 | 0.4 | 0.7
SOT23 | SM2321PSA | Full Production |  |  |  | P |  |  |  | -30 | 12 | -4.3 |  | -0.5 | -0.9 | -1.3 | 3.6 |  | 56 | 68 | [7 empty] | 94 |  |  | 573 | 74 | 53 | 13.6 |  |  |  | 1.2 | 2
SOT23 | SM2323PSA | New |  | AOS | AO3403 | P | Yes |  |  | -30 | 20 | -2.9 |  | -1.3 | -1.8 | -2.3 | 7.5 |  | 108 | 182 | [10 empty] | 220 | 40 | 32 | 6.7 |  |  |  | 0.8 | 1.8
SOT23 | APM2323AA | Not for new designs | SM2313PSA |  |  | P | Yes |  |  | -20 | 12 |  | -1.5 | -0.45 | -0.7 | -1 | 12 |  |  | 170 | [7 empty] | 220 |  |  | 350 | 75 | 55 |  |  |  | 7 | 1.3 | 1.3
SOT23 | SM2327PSA | EOL | SM2321PSA | AOS Vishay | AO3401A SI2343DS | P |  |  |  | -30 | 12 | -4 |  | -0.6 | -0.9 | -1.2 | 6 |  | 56 | 70 | [7 empty] | 100 |  |  | 885 | 75 | 65 | 18.5 |  |  |  | 1.5 | 3
SOT23 | SM2329PSA | New |  |  |  | P | Yes |  |  | -20 | 12 | -3.3 |  | -0.5 | -0.7 | -1 | 6.8 |  |  | 85 | [7 empty] | 120 | 210 |  | 310 | 70 | 60 |  |  | 4.6 |  | 0.3 | 1.9
SOT23 | SM2331PSA | New |  |  |  | P | Yes |  |  | -20 | 12 | -3.9 |  | -0.5 | -0.7 | -1 | 5.5 |  |  | 60 | [7 empty] | 90 | 150 |  | 460 | 108 | 95 |  |  | 7 |  | 0.6 | 2.5
SOT23 | SM2333PSA | New |  |  |  | P |  |  |  | -12 | 8 | -6.3 |  | -0.4 |  | -0.9 | 3 |  |  | 26 | [7 empty] | 33 | 40 | 60 | 1240 | 360 | 270 |  |  | 14.5 |  | 1.8 | 4
SOT23 | SM2335PSA | New |  |  |  | P | Yes |  |  | -20 | 12 | -7.1 |  | -0.5 |  | -1 |  |  |  | 22 | [7 empty] | 30 | 45 |  | 1631 | 298 | 266 |  |  | 22 |  | 1.2 | 9.5
SOT23 | SM2337PSA | New |  | UBIQ | QM2423K | P | Yes |  |  | -20 | 12 | -5.5 |  | -0.5 | -0.7 | -1 | 3.2 |  |  | 34 | [7 empty] | 50 | 75 |  | 832 | 184 | 148 |  |  | 11 |  | 0.8 | 4.5
TSOT23 | APM2301CAT | EOL |  |  |  | P | Yes |  |  | -20 | 12 |  | -3 | -0.5 | -0.75 | -1 |  |  |  | 70 | [7 empty] | 115 | 250 |  | 580 | 100 | 75 |  |  |  | 10 | 1.9 | 1.9
SOT23-6 (TSOP6) | APM2600C | EOL | SM2604NSC | Fairchild | FDC655BN | N |  |  |  | 30 | 20 |  | 6 | 1 | 1.5 | 2 | 1.7 |  | 28 | 35 | [7 empty] | 81 |  |  | 800 | 120 | 90 |  | 13 |  |  | 1.5 | 3.7
SOT23-6 (TSOP6) | SM2602NSC | Full Production |  | Fairchild | FDC637BNZ | N | Yes |  |  | 20 | 12 | 6.2 |  | 0.5 | 0.7 | 1.5 | 4 |  |  | 24 | [7 empty] | 32 |  |  | 600 | 135 | 125 |  |  | 12 | 17 | 1.4 | 4.4
SOT23-6 (TSOP6) | SM2604NSC | Full Production |  | AOS | AO6402/AO602A | N |  |  |  | 30 | 20 | 7.4 |  | 1.3 | 1.8 | 2.5 | 1.5 | 2.5 | 24 | 32.5 | [10 empty] | 410 | 73 | 42 | 8.2 | 11.5 | 4 | 7 | 1.65 | 1.55
SOT23-6 (TSOP6) | SM2608NSC | Full Production |  | IR Fairchild | IRLMS6802 FDC8884 | N |  |  |  | 30 | 20 | 7.4 |  | 1.3 | 1.8 | 2.5 | 2.5 | 3.4 | 17 | 21.5 | [10 empty] | 760 | 125 | 72 | 14 | 17 | 6 | 8 | 2.7 | 2.2
SOT23-6 (TSOP6) | SM2610NSC | Full Production |  | IR Fairchild | IRLMS6802 FDC8878 | N |  |  |  | 30 | 20 | 6.6 |  | 1.3 | 1.8 | 2.5 | 1.5 | 3 | 21 | 27 | [10 empty] | 560 | 93 | 55 | 11 | 14 | 5 | 6 | 1.9 | 1.8
SOT23-6 (TSOP6) | SM2612NSC | New |  | Vishay | SI3456DDV | N | Yes |  |  | 30 | 20 | 5.5 |  | 1.5 | 1.8 | 2.5 | 3 |  | 26.5 | 35 | [10 empty] | 330 | 60 | 35 | 7 | 10 |  |  | 1.2 | 1.7
SOT23-6 (TSOP6) | SM2630DSC | New |  |  |  | Dual N | Yes |  |  | 30 | 20 | 4 |  | 1.3 | 1.8 | 2.5 | 2.3 |  | 39 | 68 | [10 empty] | 215 | 37 | 28 | 5.8 |  | 3 |  | 1.1 | 1.5
SOT23-6 (TSOP6) | SM2660NSC | New |  | Onsemi Toshiba | CPH6444 TPC6010 | N | Yes |  |  | 60 | 20 | 5 |  | 1 | 2 | 3 | 2.8 |  | 48 | 59 | [10 empty] | 540 | 56 | 26 | 11.5 | 16 | 5.5 |  | 2.3 | 2.2
SOT23-6 (TSOP6) | SM2690NSC | New |  | Fairchild Vishay | FDC2512 SI3440DV | N | Yes |  |  | 150 | 25 | 1.6 |  | 2 | 3 | 4 | 4 |  | 360 | [11 empty] | 280 | 27 | 9 | 6 | 9 |  |  | 2 | 1.4
SOT23-6 (TSOP6) | SM2601PSC | Full Production |  |  |  | P |  |  |  | -20 | 12 | 7.3 |  | -0.5 | -0.7 | -1 | 6 |  |  | 26 | [7 empty] | 38 | 58 |  | 1155 | 205 | 165 |  |  | 13.3 |  | 1.6 | 4.5
SOT23-6 (TSOP6) | SM2603PSC | EOL | SM2613PSC | Onsemi IR Fairchild Vishay | NTGS3443T1 IRLMS6802 FDC638APZ Si3443CDV | P |  |  |  | -20 | 12 | -4.3 |  | -0.5 | -0.75 | -1 | 6 |  |  | 48 | [7 empty] | 68 | 100 |  | 1000 | 120 | 100 |  |  | 8.8 |  | 1.8 | 2.2
SOT23-6 (TSOP6) | APM2603C | EOL | SM2617PSC | Vishay | SI3441BDV | P | Yes |  |  | -20 | 12 |  | -4 | -0.5 | -0.75 | -1 | 10 |  |  | 60 | [7 empty] | 115 | 250 |  | 600 | 125 | 95 |  | 8 |  |  | 1 | 2.3
SOT23-6 (TSOP6) | SM2605PSC | Full Production |  |  |  | P |  |  |  | -30 | 20 | -7.5 |  | -1.3 | -1.8 | -2.3 | 7 |  | 30 | 45 | [10 empty] | 840 | 150 | 110 | 18 |  |  |  | 3 | 4
SOT23-6 (TSOP6) | APM2605C | Full Production |  | AOS | AO6405 | P |  |  |  | -30 | 25 |  | -4.5 | -1 | -1.8 | -2.5 |  |  | 52 | 78 | [10 empty] | 800 | 130 | 75 |  | 18 |  |  | 2 | 3
SOT23-6 (TSOP6) | APM2607C | EOL | SM2605PSC |  |  | P |  |  |  | -30 | 20 |  | -3 | -1 | -1.5 | -2 | 13 |  |  | 120 | [7 empty] | 170 |  |  | 550 | 115 | 80 |  | 4.5 |  |  | 1.9 | 1.1
SOT23-6 (TSOP6) | SM2609PSC | Full Production |  |  |  | P |  |  |  | -30 | 20 | -4 |  | -1.3 | -1.8 | -2.3 | 4.8 |  | 85 | 135 | [10 empty] | 250 | 43 | 35 | 6.8 |  |  |  | 1.1 | 1.5
SOT23-6 (TSOP6) | SM2613PSC | Full Production |  |  |  | P |  |  |  | -20 | 12 | -5.6 |  | -0.5 | -0.7 | -1 | 3.6 |  |  | 45 | [7 empty] | 66 | 104 |  | 590 | 122 | 92 |  |  | 6.8 |  | 0.8 | 2.5
SOT23-6 (TSOP6) | SM2617PSC | New |  |  |  | P |  |  |  | -20 | 12 | -4.4 |  | -0.5 | -0.7 | -1 | 4 |  |  | 71 | [6 empty] | 104 | 110 | 193 |  | 357 | 72 | 61 |  |  | 5.2 |  | 0.7 | 1.8
SOT23-6 (TSOP6) | SM2621PSC | Full Production |  |  |  | P |  |  |  | -30 | 12 | -5.1 |  | -0.5 | -0.9 | -1.3 | 3.6 |  | 54 | 65 | [7 empty] | 92 |  |  | 573 | 74 | 53 | 13.6 |  |  |  | 1.2 | 2
SOT23-6 (TSOP6) | APM2677C | EOL | SM2603PSC | Fairchild Vishay | FDC638P SI3447CDV | P |  |  |  | -20 | 12 | -5 |  | -0.5 | -0.7 | -1 | 6.5 |  |  | 35 | [7 empty] | 48 | 75 |  | 1500 | 220 | 170 |  |  | 17 | 22 | 3.8 | 4.7
SOT23-6 (TSOP6) | APM2679C | EOL | SM2603PSC |  |  | P |  |  |  | -20 | 12 |  | -4 | -0.5 | -0.7 | -1 | 5.6 |  |  | 55 | [7 empty] | 72 |  |  | 1280 | 192 | 142 |  |  |  | 16 | 2.1 | 2.9
SOT23-6 (TSOP6) | SM2607CSC | New |  | APEC | AP2531GY | N+P | Yes |  |  | 20 | 12 | 5 |  | 0.5 | 0.7 | 1 | 2.2 |  |  | 38 | [7 empty] | 54 | 85 |  | 275 | 70 | 60 | 9 |  | 4.5 |  | 0.3 | 2
SOT23-6 (TSOP6) | SM2607CSC | New |  | APEC | AP2531GY | N+P | Yes |  |  | -20 | 12 | -3.3 |  | -0.5 | -0.7 | -1 | 6.8 |  |  | 85 | [7 empty] | 120 | 210 |  | 310 | 66 | 54 | 9.2 |  | 4.5 |  | 0.5 | 1.5
SOT23-6 (TSOP6) | SM2620CSC | New |  |  |  | N+P | Yes |  |  | 30 | 20 | 4.9 |  | 1.3 | 1.8 | 2.5 | 2.3 |  | 39 | 68 | [10 empty] | 215 | 37 | 28 | 5.8 |  | 3 |  | 1.1 | 1.5
SOT23-6 (TSOP6) | SM2620CSC | New |  |  |  | N+P | Yes |  |  | -30 | 20 | -3 |  | -1.3 | -1.8 | -2.5 | 7 |  | 100 | 170 | [10 empty] | 229 | 42 | 33 | 6.5 |  | 3.3 |  | 1.1 | 1.1
SOT23-6 (TSOP6) | SM2700CSC | Full Production |  |  |  | N+P | Yes |  |  | 20 | 10 | 2 |  | 0.5 | 0.7 | 1 |  |  |  | 150 | [7 empty] | 230 | 450 |  | 115 | 40 | 25 |  |  | 1.8 | 2.5 | 0.3 | 0.7
SOT23-6 (TSOP6) | SM2700CSC | Full Production |  |  |  | N+P | Yes |  |  | -20 | 10 | -1.4 |  | -0.5 | -0.7 | -1 |  |  |  | 320 | [7 empty] | 550 | 900 |  | 140 | 45 | 30 |  |  | 2.2 | 3.1 | 0.3 | 0.7
SOT23-6 (TSOP6) | APM2700AC | EOL | SM2700CSC |  |  | N+P | Yes |  |  | 20 | 10 |  | 2 | 0.5 | 0.7 | 1 |  |  |  | 150 | [7 empty] | 230 | 450 |  | 115 | 40 | 25 |  |  |  | 2.5 | 0.3 | 0.7
SOT23-6 (TSOP6) | APM2700AC | EOL | SM2700CSC |  |  | N+P | Yes |  |  | -20 | 10 |  | -1.4 | -0.5 | -0.7 | -1 |  |  |  | 320 | [7 empty] | 550 | 900 |  | 140 | 45 | 30 |  |  |  | 3.1 | 0.3 | 0.7
SOT23-6 (TSOP6) | APM2701AC | Full Production |  | AOS Onsemi Fairchild | AO6604 NTGD3149CT1G FDC6327C | N+P | Yes |  |  | 20 | 12 |  | 3 | 0.5 | 0.7 | 1 |  |  |  | 65 | [7 empty] | 90 |  |  | 300 | 70 | 50 |  |  |  | 6 | 0.4 | 1.7
SOT23-6 (TSOP6) | APM2701AC | Full Production |  | AOS Onsemi Fairchild | AO6604 NTGD3149CT1G FDC6327C | N+P | Yes |  |  | -20 | 12 |  | -2 | -0.5 | -0.7 | -1 |  |  |  | 120 | [7 empty] | 180 |  |  | 375 | 70 | 50 |  |  |  | 6 | 0.6 | 1.3
SOT23-6 (TSOP6) | APM2706C | EOL | SM2620CSC |  |  | N+P | Yes |  |  | 30 | 20 |  | 3 | 1.3 | 1.8 | 2.5 |  |  | 75 | 110 | [10 empty] | 285 | 44 | 25 |  | 9 |  |  | 1 | 1.5
SOT23-6 (TSOP6) | APM2706C | EOL | SM2620CSC |  |  | N+P | Yes |  |  | -30 | 20 |  | -2.2 | -1.3 | -1.8 | -2.5 |  |  | 125 | 220 | [10 empty] | 330 | 50 | 30 |  | 9 |  |  | 1.3 | 1.3
SOT-23N | SM2300NSAN | Full Production |  |  |  | N |  |  |  | 20 | 8 |  | 4 | 0.5 | 0.7 | 1 | 1.2 |  |  | 40 | [7 empty] | 55 | 85 |  | 455 | 70 | 58 |  |  | 6 | 8.5 | 0.6 | 1.7
SOT-23N | SM2326NSAN | New |  |  |  | N |  |  |  | 20 | 8 | 3 |  | 0.5 | 0.7 | 1 |  |  |  | 70 | [7 empty] | 90 | 110 |  | 300 | 53 | 47 |  |  | 5 |  | 0.5 | 1.7
SOT-23N | SM2328NSAN | EOL | SM2300NSAN |  |  | N |  |  |  | 20 | 8 | 4 |  | 0.5 | 0.7 | 1 | 3 |  |  | 40 | [7 empty] | 55 | 85 |  | 440 | 90 | 75 |  |  | 8.5 | 12 | 1.4 | 3
SOT-23N | SM2416NSAN | Engineer sample |  | NXP | NX3008NBK | N | Yes |  |  | 30 | 12 | 0.83 |  | 0.6 | 0.95 | 1.3 |  |  |  | 700 | [7 empty] | 1000 | 1600 |  | 28 | 8 | 3 |  |  | 0.74 | 1.04 | 0.44 | 0.1
SOT-23N | SM2430NSAN | New |  | APEC | AP2318GEN | N | Yes |  |  | 30 | 16 | 1.49 |  | 0.5 | 1.1 | 1.45 |  |  |  | 390 |  |  | 420 |  |  |  |  | 820 |  |  | 41 | 14 | 6 | 2.1 |  | 1 |  | 0.4 | 0.2
SOT-23N | SM7002NSAN | New |  | Renesas | QN7002 | N | Yes |  |  | 60 | 20 | 0.45 |  | 1 | 2 | 2.5 |  |  | 2200 | 2600 | [10 empty] | 24 | 5.5 | 2.5 | 1.6 | 2.3 |  |  | 0.6 | 0.1
SOT-23N | SM2413PSAN | New |  |  |  | P |  |  |  | -20 | 12 | -3.5 |  | -0.5 | -0.7 | -1 | 4.2 |  |  | 73 | [7 empty] | 110 | 193 |  | 357 | 72 | 61 |  |  | 5.2 |  | 0.7 | 1.8
SOT-23N | SM2319PSAN | Full Production |  | Vishay | SI2319CDS | P |  |  |  | -40 | 20 |  | -3 | -1.3 | -1.9 | -2.5 | - | - | 80 | 120 | [10 empty] | 360 | 58 | 40 | 8.3 |  |  |  | 1.7 | 1.9
SOT-23N | SM2421PSAN | Full Production |  |  |  | P |  |  |  | -30 | 12 | -4.8 |  | -0.5 | -0.9 | -1.3 | 3.6 |  | 56 | 68 | [7 empty] | 94 |  |  | 573 | 74 | 53 | 13.6 |  |  |  | 1.2 | 2
SOT-23N | SM2425PSAN | New |  |  |  | P | Yes |  |  | -30 | 20 | -3.7 |  | -1.3 | -1.8 | -2.3 | 5.5 |  | 64 | 96 | [10 empty] | 406 | 67 | 58 | 11.3 |  |  |  | 0.9 | 3.7
SOT-223 | SM1A08NSV | Full Production |  |  |  | N |  |  |  | 100 | 25 | 8 |  | 2 | 3 | 4 | 1 |  | 29 |  | 32 | [9 empty] | 2000 | 150 | 80 | 38 | 50 |  |  | 9 | 9
SOT-223 | SM1A11NSV | New |  |  |  | N |  |  |  | 100 | 25 | 6 |  | 2 | 3 | 4 | 2.5 |  | 45 | [11 empty] | 1160 | 90 | 45 | 23 | 33 |  |  | 6 | 5.5
SOT-223 | SM1A20NSV | New |  |  |  | N |  |  |  | 100 | 20 | 8 |  | 1 | 2 | 3 | 1 |  | 29 | 33 | [10 empty] | 2400 | 150 | 85 | 50 | 65 | 23 |  | 9 | 9
SOT-223 | SM1A23NSV | New |  |  |  | N | Yes |  |  | 100 | 20 | 4.2 |  | 1 | 2 | 3 | 2.5 |  | 100 | 110 | [10 empty] | 740 | 47 | 25 | 16 | 23 | 7.6 |  | 2.5 | 3
SOT-223 | SM1A25NSV | New |  |  |  | N | Yes |  |  | 100 | 20 | 3.3 |  | 1 | 2 | 3 | 2.5 |  | 162 | 180 | [10 empty] | 440 | 30 | 16 | 10 | 14 | 4.8 |  | 1.8 | 1.9
SOT-223 | SM1105NSV | Full Production |  |  |  | N | Yes |  |  | 100 | 20 | 3.5 |  | 1.5 | 2 | 2.5 |  |  | 105 | 175 | [10 empty] | 900 | 65 | 35 | 21 |  |  |  | 5 | 6
SOT-223 | SM2A04NSV | Full Production |  |  |  | N |  |  |  | 200 | 25 |  | 1.9 | 2 | 3 | 4 | 3 |  | 400 | [11 empty] | 500 | 41 | 16 |  | 14 |  |  | 2.6 | 2.5
SOT-223 | SM2054NSV | New |  |  |  | N | Yes |  |  | 20 | 12 | 7.5 |  | 0.5 | 0.75 | 1 | 1.7 |  | 23.5 | 27 | [7 empty] | 42 |  |  | 400 | 85 | 75 | 11.5 | 15 | 5.5 |  | 0.3 | 2.6
SOT-223 | SM3023NSV | New |  |  |  | N |  |  |  | 30 | 20 | 9.2 |  | 1 | 1.7 | 2.25 | 0.78 |  | 15 | 19.5 | [10 empty] | 1075 | 145 | 100 | 19.5 | 26 | 9 |  | 3.6 | 3
SOT-223 | SM1A16PSV | Full Production |  |  |  | P | Yes |  |  | -100 | 20 |  | -2.5 | -1 | - | -3 | - | - | 205 | 260 | [10 empty] | 1050 | 65 | 35 | 20 |  |  |  | 3.3 | 3.3
SOT-223 | SM4050PSV | Full Production |  | Niko | P9006EL | P |  |  |  | -40 | 20 | -6.2 |  | -1.5 | -2 | -2.5 | 6.5 |  | 45 | 68 | [10 empty] | 1100 | 153 | 88 | 20 |  |  |  | 4 | 3
SOT-363 | SM1600DSCS | New |  | ROHM | UM6K1N | Dual N | Yes |  |  | 30 | 20 | 0.31 |  | 0.7 | 1.1 | 1.5 |  |  | 800 | 1100 | [7 empty] | 2100 |  |  | 23 | 5 | 2 | 1.6 |  | 0.7 |  | 0.54 | 0.03
SOT-363 | SM1620CSCS | New |  | Onsemi | NTJD4105CT1G | N+P | Yes |  |  | 20 | 12 | 0.91 |  | 0.5 | 0.9 | 1.3 |  |  |  | 240 | [7 empty] | 320 |  |  | 45 | 18 | 7 |  |  | 1 |  | 0.39 | 0.2
SOT-363 | SM1620CSCS | New |  | Onsemi | NTJD4105CT1G | N+P | Yes |  |  | -12 | 8 | -0.86 |  | -0.5 | -0.7 | -1 |  |  |  | 290 | [7 empty] | 400 | 530 |  | 106 | 44 | 16 |  |  | 2.2 |  | 0.3 | 0.5
SOT-363 | SM1660DSCS | New |  | NXP | 2N7002BKS | Dual N | Yes |  |  | 60 | 20 | 0.26 |  | 1 | 2 | 3 |  |  | 2200 | 2600 | [10 empty] | 24 | 5.5 | 2.5 | 1.6 | 2.3 |  |  | 0.6 | 0.1
SOT-723 | SM1202NSAS | Engineer sample |  | Toshiba | SSM3K37MFV | N | Yes |  |  | 30 | 12 | 350mA |  | 0.6 | 0.95 | 1.3 |  |  |  | 700 | [7 empty] | 1000 | 1600 | 5000 | 28 | 8 | 3 |  |  | 0.74 | 1.04 | 0.44 | 0.1
TSSOP8 | SM8205AO | Full Production |  |  |  | Dual N |  |  |  | 18 | 10 |  | 6 | 0.5 | 0.7 | 1.5 | 4 |  |  | 24.5 | [7 empty] | 45 |  |  | 400 | 100 | 80 |  |  | 6.3 | 9 | 0.6 | 2.4
TSSOP8 | SM8206AO | Full Production |  |  |  | Dual N | Yes |  |  | 20 | 12 | 6 |  | 0.4 | 0.7 | 1 | 4 |  | 27 | 30 | [7 empty] | 39 | 55 |  | 550 | 100 | 85 |  |  | 8.8 | 12 | 0.8 | 3.3
TSSOP8 | SM9188DSO | Engineer sample |  |  |  | Dual N | Yes |  |  | 20 | 12 | 6 |  | 0.4 | 0.7 | 1 | 4 |  | 27 | 30 | [7 empty] | 39 | 55 |  | 550 | 100 | 85 |  |  | 8.8 | 12 | 0.8 | 3.3
TSSOP8 | SM9988CO | Full Production |  | AOS | AO8814 | Dual N | Yes |  |  | 20 | 12 |  | 7 | 0.5 | 0.7 | 1 | 4 |  |  | 20 | [7 empty] | 25 |  |  | 1100 | 210 | 195 |  |  |  |  | 1.7 | 6
TSSOP8 | SM9989DSO | New |  | AOS | AO8814 | Dual N | Yes |  |  | 20 | 12 | 7.5 |  | 0.5 | 0.7 | 1 | 4 |  |  | 14.5 |  |  | 15.5 |  |  | 17 |  | 20 |  |  | 900 | 175 | 160 |  |  | 13.5 | 18 | 1.5 | 5.8
TSSOP8 | SM9994DSO | New |  |  |  | Dual N | Yes |  |  | 20 | 12 | 9 |  | 0.5 | 0.7 | 1 | 1.5 |  |  | 9.5 |  |  | 10 | 10.5 |  | 11.5 |  | 13 |  |  | 2000 | 370 | 350 |  |  | 27 |  | 2.5 | 11.8
TDFN2*5 | APM9988QB | Full Production |  | AOS | AON5208B | Dual N | Yes |  |  | 20 | 12 |  | 8 | 0.5 | 0.7 | 1 | 4 |  |  | 17.5 | [7 empty] | 27.5 |  |  | 950 | 175 | 150 |  |  | 13.5 |  | 1.5 | 4.5
DFN2*5-6 | APM9988QG | EOL |  |  |  | Dual N | Yes |  |  | 20 | 12 |  | 8 | 0.5 | 0.7 | 1 | 4 |  |  | 17.5 | [7 empty] | 27.5 |  |  | 950 | 175 | 150 |  |  | 13.5 |  | 1.5 | 4.5
DFN2*5-6 | SM9989DSQG | EOL |  |  |  | Dual N | Yes |  |  | 20 | 12 | 12.4 |  | 0.5 | 0.7 | 1 | 4 |  |  | 15 | [7 empty] | 22 |  |  | 1045 | 170 | 145 |  |  | 14.7 | 21 | 2 | 4.4
DFN2*5-6 | SM9992DSQG | EOL |  |  |  | Dual N | Yes |  |  | 20 | 12 | 12 |  | 0.5 | 0.7 | 1 | 1.5 |  |  | 8.1 |  |  | 8.5 | 8.8 |  | 9.2 |  | 11 |  |  | 2000 | 370 | 350 |  |  | 24 |  | 1.7 | 10
TO263 | SM1A00NSG | New |  |  |  | N |  |  |  | 100 | 25 | 14.5 | 180 | 2 | 3 | 4 | 1 |  | 4 | [11 empty] | 9550 | 980 | 595 | 215 | 300 |  |  | 61 | 62
TO263 | SM1F04NSG | New |  | IR | IRFB4321 | N |  |  |  | 150 | 30 | 8.6 | 86 | 3 | 4 | 5 | 1 |  | 13.5 | [11 empty] | 5150 | 520 | 90 | 83 | 116 |  |  | 34 | 18
TO263 | SM4020NHG | Engineer sample |  |  |  | N |  |  |  | 40 | 20 | 29 | 120 | 2 | 3 | 4 | 0.8 |  | 1.7 | [11 empty] | 10555 | 3900 | 235 | 178 | 249 |  |  | 52 | 32
TO263 | SM6008NSG | EOL |  |  |  | N |  |  |  | 60 | 25 |  | 120 | 2 | 3 | 4 | 1.5 |  | 3.4 | [11 empty] | 3600 | 1300 | 550 | 100 | 150 |  |  | 25 | 35
TO263 | SM6033NSG | New |  |  |  | N |  |  |  | 60 | 25 | 19 | 200 | 2 | 3 | 4 | 1.4 |  | 3.4 | [11 empty] | 4850 | 1100 | 260 | 90 | 130 |  |  | 23 | 21
TO263 | SM7507NSG | New |  | APEC | AP96T07GS-HF | N |  |  |  | 75 | 25 | 17 | 170 | 2 | 3 | 4 | 1.2 |  | 4.3 | [11 empty] | 5200 | 930 | 255 | 94 | 132 |  |  | 27 | 23
TO263 | SM7509NSG | New |  |  |  | N |  |  |  | 75 | 25 | 12.5 | 100 | 2 | 3 | 4 | 1 |  | 7.2 | [11 empty] | 3500 | 425 | 210 | 66 | 93 |  |  | 19 | 18
SOT-89 | SM1A23NSD | New |  |  |  | N | Yes |  |  | 100 | 20 | 4.2 |  | 1 | 2 | 3 | 2.5 |  | 100 | 110 | [10 empty] | 740 | 45 | 24 | 16 | 23 | 7.7 |  | 2.5 | 3
SOT-89 | SM2004NSD | Engineer sample |  | APEC | AP9452GG | N | Yes |  |  | 20 | 16 | 7 |  | 0.6 | 1.1 | 1.5 | 2.6 |  | 23.5 | 30 | [7 empty] | 60 |  |  | 360 | 80 | 55 | 8 | 10.5 | 3.6 |  | 0.7 | 1.5
SOT-89 | SM2054NSD | New |  |  |  | N | Yes |  |  | 20 | 12 | 7.5 |  | 0.5 | 0.75 | 1 | 1.7 |  | 21 | 23 | [7 empty] | 36 |  |  | 400 | 85 | 75 | 11.5 | 15 | 5.5 |  | 0.3 | 2.6
SOT-89 | SM3095PSD | Full Production |  | Niko | P0603LCG | P | Yes |  |  | -30 | 20 | -4.4 |  | -1 | -1.5 | -2 |  |  | 55 | 80 | [10 empty] | 642 | 76 | 66 | 13 |  |  |  | 1.3 | 3
TO247 | SM1A00NSW | Engineer sample |  | IR | IRFP4110 | N |  |  |  | 100 | 25 | 18 | 180 | 2 | 3 | 4 | 1 |  | 4.2 | [11 empty] | 9550 | 980 | 595 | 215 | 300 |  |  | 61 | 62
TO247 | SM6020NSW | New |  | IR | IRFP064N | N |  |  |  | 63 | 25 |  | 80 | 2 | 3 | 4 | 1 |  | 4.5 | [11 empty] | 4450 | 675 | 310 | 84 | 110 |  |  | 23 | 23
TO247 | SM7506NSW | EOL | SM7507NSW |  |  | N |  |  |  | 75 | 25 |  | 170 | 2 | 3 | 4 | 1.5 |  | 4.3 | [11 empty] | 3200 | 1100 | 450 | 100 | 150 |  |  | 19 | 30
SC-70 | SM1401PSS | New |  | AOS | AO7407 | P | Yes |  |  | -20 | 12 | -2.8 |  | -0.5 | -0.7 | -1 | 6.8 |  |  | 92 | [7 empty] | 135 | 220 |  | 310 | 70 | 60 |  |  | 4.6 |  | 0.3 | 1.9
DFN22-8 | SM9990DSQG | New |  |  |  | Dual N | Yes |  |  | 20 | 12 |  | 6.2 | 0.5 | 0.7 | 1 | 5 | [5 empty] | 31 |  |  | 36 |  | 42 |  |  | 460 | 115 | 105 |  |  | 7.5 |  | 0.3 | 3.6

## Package Drawings
SMxxxxxxD | SMxxxxxxV | SMxxxxxxKP | SMxxxxxxS | SMxxxxxxU | SMxxxxxxU4 | SMxxxxxxG
SOT-89 | SOT-223 | DFN5x6-8 | SC70-3 | DPAK (TO-252) | DPAK (TO-252-4) | D2PAK (TO-263)
SMxxxxxxQG | SMxxxxxxQA | SMxxxxxxQA | SMxxxxxxQG | SMxxxxxxQA | SMxxxxxxA/AT | SMxxxxxxC/CT
DFN 3x2 (Saw Type) | DFN 3x2 (Punch Type) | DFN 2x5-6 | DFN3x3(Saw Type) | DFN3x3(Punch Type) | SOT-23-3/TSOT-23 | TSOP-6 (SOT-23-6/TSOT23-6)
SMxxxxxxO | SMxxxxxxJ | SMxxxxxxK | SMxxxxxxUC | SMxxxxxxUB | SMxxxxxxF | SMxxxxxxFP
TSSOP-8 | PDIP-8 | SOP-8 | TO-251AC | TO-251 | TO-220 | TO-220F
SMxxxxxxQG | SMxxxxxxQG | SMxxxxxxW | SMxxxxxxAN | SMxxxxxxKP | SMxxxxxxQG | SMxxxxxxQG
DFN2x2-6(Saw Type) | DFN2x5-6(Saw Type) | TO-247 | Narrow SOT-23-3 | Dual DFN5x6-8 | DFN2x2-8(Saw Type) | DFN3.3x3.3(Saw Type)
SMxxxxxxQA | SMxxxxxxAS | SMxxxxxxQG | SMxxxxxxFH | SMxxxxxxCS | SMxxxxxxI | SMxxxxCxKP
Dual DFN3x3-8 EP | SOT-723 | Dual DFN5x6-8 | TO-220H | SOT-363 | TO-126 | Dual DFN5x6-8
SMxxxxxxQG | SMxxxxCxQG | SMxxxxxxQA | SMxxxxxxQ
DFN 2x3-6 | Dual DFN 2x2-6 | DFN3.3x3.3(Punch Type) | DFN3x3(Punch Type)